## 2
BILL NO. 2
MAIN VILLA
SECTION B - SITE WORK

## D2
KHANNA VILLA, AL MANARA, DUBAI, UAE
MAIN WORKS PACKAGE
BILL NO. 2 - MAIN VILLA
SECTION B - SITE WORK
Item | Description | Quantity | Unit | Rate | Amount
|  |  |  | AED | AED
SITE WORK
Site Clearance
A | Site clearance, remove vegetation, trees, top soil and cart to tip with the approval of Engineer and appropriate authorities | 1394 | m²
Excavation
B | Excavation from existing ground level to receive foundation and water tank; all in accordance with the drawings and specification | 830 | m³
Backfilling
Backfill with approved excavated material, watered and compacted in layers where required by the Engineer; all in accordance with the drawings and specification
C | Backfill into excavation with approved material | 310 | m³
Road base
Road base material; all in accordance with the drawings and specification
D | 250mm thick road base | 862 | m²
Disposal
E | Remove surplus unsuitable excavated material off site with the approval of the Engineer and appropriate authorities | 519 | m³
| Carried to Collection |  |  | AED
SITE WORK (Cont'd)
Dewatering
Construction of dewatering work to provide a dry pit "floor and wall" for substructure construction purpose including, but not limited to, design, furnishing, installing, testing, operating, monitoring and maintaining; all in accordance with the specification and as instructed by the Engineer.
A | To watertank foundation | 1 | Item
Anti-termite Treatment
Anti-termite treatment form chemical barrier for concrete surfaces in contact with soil; all in accordance with the drawings and specification
B | To horizontal surfaces | 921 | m²
C | To vertical surfaces | 982 | m²
| Carried to Collection |  |  | AED
SITE WORK (Cont'd)
ADDITIONAL ITEMS
The tenderer is to list herebelow any additional items, shown on the drawings mentioned in the specifications or required for the satisfactory completion of this section but not mentioned herein, any items not listed below shall be deemed to be included.
| Carried to Collection |  |  | AED
COLLECTION
From Page B2/B/1
From Page B2/B/2
From Page B2/B/3
| BILL NO. 2 / SECTION B - SITE WORK CARRIED TO SUMMARY |  |  | AED

## 3
SECTION C - CONCRETE WORK

## D3
KHANNA VILLA, AL MANARA, DUBAI, UAE
MAIN WORKS PACKAGE
BILL NO. 2 - MAIN VILLA
SECTION C - CONCRETE WORK
Item | Description | Quantity | Unit | Rate | Amount
|  |  |  | AED | AED
CONCRETE WORK
SUBSTRUCTURE
Plain Concrete
Plain concrete blinding; all in accordance with the drawings and specification
A | 50mm thick blinding | 46 | m³
Reinforced Concrete
Reinforced in situ concrete, grade C36/45 at 28 days compressive cylinder strength; all in accordance with the drawings and specification (reinforcement and shuttering measured separately)
B | Raft | 65 | m³
C | Footing | 67 | m³
D | Column Neck | 9 | m³
E | Wall | 3 | m³
F | Grade Beam | 43 | m³
G | Tank Wall | 29 | m³
H | Lift Pit Wall | 3 | m³
J | Slab on grade | 57 | m³
| Carried to Collection |  |  | AED
CONCRETE WORK (Cont'd)
SUBSTRUCTURE (Cont'd)
Reinforcement
Deformed high yield steel reinforcement with characteristic strength of 460N/mm²; all in accordance with the drawings and specification
A | Raft | 5608 | Kg
B | Footing | 5879 | Kg
C | Column Neck | 1626 | Kg
D | Wall | 508 | Kg
E | Grade Beam | 8109 | Kg
F | Tank Wall | 3115 | Kg
G | Lift Pit Wall | 676 | Kg
H | Slab on grade | 3076 | Kg
| Carried to Collection |  |  | AED
CONCRETE WORK (Cont'd)
SUBSTRUCTURE (Cont'd)
Shuttering
Shuttering; all in accordance with the drawings and specification
A | To sides of raft | 41 | m²
B | To sides of footing | 143 | m²
C | To sides of column neck | 122 | m²
D | To sides of wall | 27 | m²
E | To sides of grade beam | 392 | m²
F | To sides of tank wall | 231 | m²
G | To sides of lift pit wall | 27 | m²
| Carried to Collection |  |  | AED
CONCRETE WORK (Cont'd)
SUPERSTRUCTURE
Reinforced Concrete
Reinforced in situ concrete, grade C36/45 at 28 days compressive cylinder strength; all in accordance with the drawings and specification (reinforcement and shuttering measured separately)
A | Column | 41 | m³
B | Suspended slab | 323 | m³
C | Beam, Capping beam & Stair beam | 106 | m³
D | Shear wall | 18 | m³
E | Core wall | 16 | m³
F | Upstand | 10 | m³
| Carried to Collection |  |  | AED
CONCRETE WORK (Cont'd)
SUPERSTRUCTURE
Reinforcement
Deformed high yield steel reinforcement with characteristic strength of 460N/mm²; all in accordance with the drawings and specification
A | Column | 7275 | Kg
B | Suspended slab | 25992 | Kg
C | Beam, Capping beam & Stair beam | 19610 | Kg
D | Shear wall | 3056 | Kg
E | Core wall | 3496 | Kg
F | Upstand | 1077 | Kg
| Carried to Collection |  |  | AED
CONCRETE WORK (Cont'd)
SUPERSTRUCTURE (Cont'd)
Shuttering
Shuttering; all in accordance with the drawings and specification
A | To sides of column | 508 | m²
B | To sides and soffit of suspended slab | 1294 | m²
C | To sides and soffit of beam, capping beam & stair beam | 830 | m²
D | To sides of shear wall | 155 | m²
E | To sides of core wall | 56 | m²
F | To sides of upstand | 96 | m²
SUNDRIES
G | Lintel beams, including reinforcement and shuttering; all in accordance with the drawings and specification | 1 | Item
H | Light weight concrete fill, including reinforcement and shuttering; all in accordance with the drawings and specification | 3 | m³
J | Allow for isolation joint filler or the like as required | 1 | Item
K | Allow for construction joints | 1 | Item
| Carried to Collection |  |  | AED
CONCRETE WORK (Cont'd)
ADDITIONAL ITEMS
The tenderer is to list herebelow any additional items, shown on the drawings mentioned in the specifications or required for the satisfactory completion of this section but not mentioned herein, any items not listed below shall be deemed to be included.
| Carried to Collection |  |  | AED
COLLECTION
From Page B2/C/1
From Page B2/C/2
From Page B2/C/3
From Page B2/C/4
From Page B2/C/5
From Page B2/C/6
From Page B2/C/7
| BILL NO. 2 / SECTION C - CONCRETE WORK CARRIED TO SUMMARY |  |  | AED

## 4
SECTION D - MASONRY

## D4
KHANNA VILLA, AL MANARA, DUBAI, UAE
MAIN WORKS PACKAGE
BILL NO. 2 - MAIN VILLA
SECTION D - MASONRY
| Item | Description | Quantity | Unit | Rate | Amount
[5 empty] | AED | AED
MASONRY
SUPERSTRUCTURE
Internally
updated on 28.04.2025 |  | Solid block wall including mortar, reinforcement anchorages, stiffener beams and columns; all in accordance with the drawings and specification
Lishini | A | Block work, 100mm thick | 176 | m²
Lishini | B | Block work, 150mm thick | 294 | m²
Lishini | C | Block work, 200mm thick | 56 | m²
Lishini | D | Block work, 250mm thick | 104 | m²
Lishini | E | Block work, 300mm thick | 186 | m²
Lishini | F | Block work, 350mm thick | 98 | m²
Externally
Solid block wall including mortar, reinforcement anchorages, stiffener beams and columns; all in accordance with the drawings and specification
Lishini | G | Block work, 100mm thick | 21 | m²
Lishini | H | Block work, 150mm thick | 42 | m²
Lishini | J | Block work, 200mm thick | 26 | m²
Lishini | K | Block work, 250mm thick | 170 | m²
Lishini | L | Block work, 300mm thick | 48 | m²
|  | Carried to Collection |  |  | AED
MASONRY (Cont'd)
Externally (Cont'd)
Solid block wall including mortar, reinforcement anchorages, stiffener beams and columns; all in accordance with the drawings and specification (Cont'd)
For boundary wall
Lishini | A | Block work, 100mm thick | 13 | m²
Lishini | B | Block work, 200mm thick | 288 | m²
Lishini | C | Block work, 250mm thick | 23 | m²
Thermal Insulated wall including mortar, reinforcement anchorages, stiffener beams, and columns, thermal insulation; all in accordance with the drawings and specification
Lishini | D | Block work, 300mm thick | 430 | m²
|  | Carried to Collection |  |  | AED
MASONRY (Cont'd)
ADDITIONAL ITEMS
The tenderer is to list herebelow any additional items, shown on the drawings mentioned in the specifications or required for the satisfactory completion of this section but not mentioned herein, any items not listed below shall be deemed to be included.
|  | Carried to Collection |  |  | AED
COLLECTION
From Page B2/D/1
From Page B2/D/2
From Page B2/D/3
|  | BILL NO. 2 / SECTION D - MASONRY CARRIED TO SUMMARY |  |  | AED

## 5
SECTION E - METALWORK

## D5
KHANNA VILLA, AL MANARA, DUBAI, UAE
MAIN WORKS PACKAGE
BILL NO. 2 - MAIN VILLA
SECTION E - METALWORK
Item | Description | Quantity | Unit | Rate | Amount
|  |  |  | AED | AED
METALWORK
STRUCTURAL STEEL WORK
A | MEP steel roofing, including steel supports; all in accordance with the drawings and specification, Approx. 28.82m2 (to be design by specialist) | 1 | Item
B | Perimeter canopies steel support all in accordance with the drawings and specification Approx. 309.00m length and 1.00m to 2.70m width | 1 | Item
NON-STRUCTURAL STEEL WORK
Access Hatch
Supply & fix metal access hatch, including all necessary fixings, fittings, accessories and finishes, complete; all in accordance with the drawings and specification
C | Approx. Size 600mm x 600mm, at Water tank | 1 | No
Ladders
Supply & fix access ladder, including all necessary fixings, fittings, accessories and finishes, complete; all in accordance with the drawings and specification
D | Water tank ladder, GRP, approx. 3000mm high | 2 | No
E | Lift pit ladder, approx. 3550mm high | 1 | No
F | Pump room ladder, approx. 3000mm high | 2 | No
| Carried to Collection |  |  | AED
METALWORK (Cont'd)
NON-STRUCTURAL STEEL WORK (Cont'd)
Metal trim
Supply & fix metal trim, including all necessary fixings, fittings, accessories and finishes, complete; all in accordance with the drawings and specification
A | MT-001, Dark brushed bronze finish metal trim, as per dwg no. 1622-ZN01-GF-401.1 | 32 | m
Roof Metal Canopy
Roof Metal Canopy including all necessary accessories, finishes, complete, all in accordance with the drawing Dwg. No. 269-A-08-24 and specification
B | Roof Metal Canopy, approx. 11400mm L x 2815mm W | 1 | No
Coping
Metal parapet coping including accessories, finishes, complete, all in accordance with the drawing and specification
C | A-MT-01, powder coated finish, 530mm W | 88 | m
| Carried to Collection |  |  | AED
METALWORK (Cont'd)
ADDITIONAL ITEMS
The tenderer is to list herebelow any additional items, shown on the drawings mentioned in the specifications or required for the satisfactory completion of this section but not mentioned herein, any items not listed below shall be deemed to be included.
| Carried to Collection |  |  | AED
COLLECTION
From Page B2/E/1
From Page B2/E/2
From Page B2/E/3
| BILL No. 2 / SECTION E - METALWORK CARRIED TO SUMMARY |  |  | AED

## 6
SECTION F - WOODWORK

## D6
KHANNA VILLA, AL MANARA, DUBAI, UAE
MAIN WORKS PACKAGE
BILL NO. 2 - MAIN VILLA
SECTION F - WOODWORK
| Item | Description | Quantity | Unit | Rate | Amount
[5 empty] | AED | AED
WOODWORK
FOH
Vanity Unit
Vanity unit including countertop, cabinets, shelves, shutter, all necessary fittings and fixing accessories, forming opening for basin (basin measured separately), complete; all in accordance with the drawings and specification
402 | A | Family lounge pantry, overall size 3620mm L X 580mm W X 3000mm H as per dwg no. 1622-ZN02-FF-402 | 1 | No
Fabricate, supply and install vanity unit, including countertop, finishes, hardwares, rounded edge, all necessary fittings and fixing accessories, and finishes, complete; all in accordance with the drawings and specification.
| B | Guest bathroom, overall size 1200mm L X 550mm W X 600mm H as per dwg no. 1622-ZN01-GF-302 | 1 | No
| C | Powder Room 01 , overall size 1900mm L X 300mm W X 490mm H as per dwg no. 1622-ZN01-GF-301 | 1 | No
| D | Powder Room 02 , overall size 1900mm L X 300mm W X 490mm H as per dwg no. 1622-ZN01-GF-301 | 1 | No
| E | His Master bathroom , overall size 2700mm L X 550mm W X 520mm H as per dwg no. 1622-ZN02-FF-301 | 1 | No
|  | Carried to Collection |  |  | AED
WOODWORK (Cont'd)
Vanity Unit (Cont'd)
Fabricate, supply and install vanity unit, including countertop, finishes, hardwares, rounded edge, all necessary fittings and fixing accessories, and finishes, complete; all in accordance with the drawings and specification (Cont'd)
| A | Her Master bathroom , overall size 3000mm L X 600mm W X 520mm H as per dwg no. 1622-ZN02-FF-302 | 1 | No
| B | Alia's bathroom , overall size 2770mm L X 550mm W X 600mm H as per dwg no. 1622-ZN02-FF-304 | 1 | No
| C | Ameera's bathroom , overall size 1190mm L X 550mm W X 600mm H as per dwg no. 1622-ZN02-FF-303 | 1 | No
| D | Guest bathroom , overall size 1090mm L X 550mm W X 600mm H as per dwg no. 1622-ZN03-RF-301 | 1 | No
Shelving unit with ledge
Shelving unit with ledge, doors, hardwares, all necessary fittings, fixing accessories and finishes, complete; all in accordance with the drawings and specification
| E | His Master bedroom, overall size 2840mm L X 450mm W X 2240mm H as per dwg no. 1622-ZN02-GF-404 | 1 | No
|  | Carried to Collection |  |  | AED
WOODWORK (Cont'd)
Wall mounted shelf unit
Wooden Screen
30mm thk, Wooden screen unit including all fixing and accessories; all in accordance with the drawings and specification
| A | Gym, overall size 1000mm L X 290mm W X 2700mm H as per dwg no. 1622-ZN03-RF-402 | 1 | No
|  | Carried to Collection |  |  | AED
WOODWORK (Cont'd)
Cabinet
Cabinet above cistern wall including shelves, doors, hardwares, all necessary fittings, fixing accessories and finishes, complete; all in accordance with the drawings and specification
| A | Guest bathroom Wall Cabinet, overall size 1200mm L X 150mm W X 1200mm Hmm H as per dwg no. 1622-ZN01-GF-302 | 1 | No
| B | Powder room 01 Wall Cabinet, overall size 1200mm L X 150mm W X 1500mm Hmm H as per dwg no. 1622-ZN01-GF-301 | 1 | No
| C | Powder room 02 Wall Cabinet, overall size 1200mm L X 150mm W X 1500mm Hmm H as per dwg no. 1622-ZN01-GF-301 | 1 | No
| D | His master bathroom Wall Cabinet, overall size 940mm L X 150mm W X 1200mm H as per dwg no. 1622-ZN02-FF-301 | 1 | No
| E | Alia's bathroom Wall Cabinet, overall size 1200mm L X 150mm W X 1200mm H as per dwg no. 1622-ZN02-FF-304 | 1 | No
| F | Ameera's bathroom Wall Cabinet, overall size 1200mm L X 150mm W X 1200mm H as per dwg no. 1622-ZN02-FF-303 | 1 | No
| G | Her master ensuite Wall Cabinet, overall size 1300mm L X 150mm W X 1200mm H as per dwg no. 1622-ZN02-FF-302 | 1 | No
| H | Guest bathroom, overall size 1100mm L X 150mm W X 1190mm H as per dwg no. 1622-ZN03-FF-301 | 1 | No
|  | Carried to Collection |  |  | AED
WOODWORK (Cont'd)
Wardrobe
Wardrobe including drawers, shelves, doors, hardwares, hangers, skirting, mirror (if any), all necessary fittings, fixing accessories and finishes, complete; all in accordance with the drawings and specification
| A | Guest bedroom, overall size 2220mm L X 600mm W X 3000mm H, as per dwg no. 1622-TJ-601 | 1 | No
| B | Ameera's bedroom, overall size 6900mm L X 600mm W X 3000mm H, as per dwg no. 1622-TJ-601.1 | 1 | No
| C | Alia's bedroom, overall size 4340mm L X 600mm W X 3000mm H, as per dwg no. 1622-TJ-601.2 | 1 | No
| D | His Master bedroom, overall size (1670+3470+2720+2310)mm L X 600mm W X 3000mm H, (L-Shaped) as per dwg no. 1622-TJ-601.4 | 1 | No
| E | Her Master bedroom, overall size (4680+2220+3200)mm L X 600mm W X 3000mm H, (L-Shaped) as per dwg no. 1622-TJ-601.6 | 1 | No
| F | Guest bedroom, overall size 2240mm L X 600mm W X 3000mm H, as per dwg no. 1622-TJ-601.3 | 1 | No
|  | Carried to Collection |  |  | AED
WOODWORK (Cont'd)
Headboard w/ Wardrobe Unit
Supply and install headboard with wardrobe including finishes, doors, shelves, drawers, hardwares and all necessary fittings, fixings and accessories, treatment and painting, complete as per drawings and specifications
| A | Guest bedroom Headboard 2 including Wardrobe, Overall size 3700mm L x 1250mm H, as per dwg no. 1622-TJ-602 | 1 | No
| B | Ameera's bedroom Headboard 2 including Wardrobe, Overall size 4040mm L X 1250mm H, as per dwg no. 1622-TJ-602.1 | 1 | No
| C | His master suite Headboard 2 including Wardrobe, Overall size 3600mm L X 1250mm H, as per dwg no. 1622-ZN02-FF-403 | 1 | No
| D | Her master suite Headboard 2 including Wardrobe, Overall size 4340mm L X 151mm W X 3000mm H, as per dwg no. 1622-ZN02-FF-403.1 | 1 | No
|  | Carried to Collection |  |  | AED
WOODWORK (Cont'd)
TV Unit
Supply and install TV joinery units including finishes, doors, shelves, drawers, hardwares and all necessary fittings, fixings and accessories, treatment and painting, complete as per drawings and specifications
| A | Guest bedroom TV unit, Overall size 4650mm L X 600mm W X 3000mm H, as per dwg no. 1622-TJ-601 | 1 | No
| B | Guest bedroom TV unit, Overall size 5870mm L X 500mm W X 2700mm H, as per dwg no. 1622-TJ-603.2 | 1 | No
| C | Garden lounge TV unit, Overall size 4200mm L X 400mm W X 3300mm H, as per dwg no. 1622-TJ-603.1 | 1 | No
| D | Office TV unit, Overall size 3780mm L X 400mm W X 3000mm H, as per dwg no. 1622-TJ-603 | 1 | No
| E | Family lounge TV unit, Overall size 4800mm L X 400mm W X 3000mm H, as per dwg no. 1622-ZN02-FF-401 | 1 | No
| F | Master lounge TV unit, Overall size 8621mm L X 500mm W X 3000mm H, as per dwg no. 1622-ZN01-GF-405.1 | 1 | No
|  | Carried to Collection |  |  | AED
WOODWORK (Cont'd)
Island Counter
Supply and install kitchen island units including drawers, finishes, doors, shelves, countertop (including cut-out for sink as required), skirting, space for kitchen equipment and all necessary fittings, fixings and accessories, complete as per drawings and specifications.
| A | His Master bedroom Island Counter, Overall size 2310mm L X 600mm W X 900mm H, as per dwg no. 1622-TJ-601.5 | 1 | No
| B | Wine lounge Island Counter, Overall size 2500mm L X 1050mm W X 1100mm H, as per dwg no. 1622-ZN01-GF-402 | 1 | No
Seating Unit
Supply and install seating including finishes, hardwares and all necessary fittings, fixings and accessories, treatment and painting, complete as per drawings and specifications
| C | Family kitchen, Overall size 1500mm L X 760mm W X 800mm H, as per dwg no. 1622-ZN01-GF-404 | 1 | No
|  | Carried to Collection |  |  | AED
WOODWORK (Cont'd)
Full Height Joinery Unit
Supply and install full height joinery units including finishes, doors, shelves, drawers, hardwares and all necessary fittings, fixings and accessories, treatment and painting, complete as per drawings and specifications,
| A | Office Full Height Unit, Overall size 5225mm L X 600mm W X 3000mm H, as per dwg no. 1622-ZN01-GF-404.1 | 1 | No
| B | Wine lounge Full Height Unit, Overall size 4240mm L X 637mm W X 3300mm H, as per dwg no. 1622-ZN01-GF-402 | 1 | No
| C | Central hall Full Height Unit, Overall size 11405mm L X 600mm W X 3000mm H, as per dwg no. 1622-ZN01-GF-403 | 1 | No
| D | Gym Storage & shelving full height unit, Overall size 1705mm L X 520mm W X 2650mm H, as per dwg no. 1622-ZN03-RF-402 | 1 | No
|  | Carried to Collection |  |  | AED
WOODWORK (Cont'd)
Storage
Supply and install Storage units including finishes, doors, shelves, drawers, hardwares and all necessary fittings, fixings and accessories, treatment and painting, complete as per drawings and specifications,
| A | Gym Storage Unit, Overall size 3345mm L X 560mm W X 2700mm H, as per dwg no. 1622-ZN03-RF-401 | 1 | No
Mirror w/ openable cabinet
Mirror with openable cabinet including framing, shelves, all fixing and accessories; all in accordance with the drawings and specification
| B | Family kitchen Mirror Wall unit, overall size 2900mm L X 450mm W X 2300mm H as per dwg no. 1622-ZN01-GF-404 | 1 | No
Staircase finish
Supply and install Staircase steps finish including hardwares and all necessary fittings, fixings and accessories, treatment and painting, complete as per drawings and specifications,
| C | TF-002, Nordic homeworx - khars - Oak Nouveau Gray - Straight plank finish, as per dwg no. 1622-ZN01-GF-401 | 30 | m²
|  | Carried to Collection |  |  | AED
WOODWORK (Cont'd)
BOH
Wardrobe unit
Wardrobe including drawers, shelves, doors, hardwares, hangers, skirting, mirror (if any), all necessary fittings, fixing accessories and finishes, complete; all in accordance with the drawings and specification
| A | Driver's room, overall size 3500mm L X 600mm W X 3300mm H, as per dwg no. 269-A-02-02 | 1 | No
| B | Maid's room, overall size 2350mm L X 600mm W X 3600mm H, as per dwg no. 269-A-02-02 | 1 | No
WIC unit
WIC including drawers, shelves, doors, hardwares, hangers, skirting, mirror (if any), all necessary fittings, fixing accessories and finishes, complete; all in accordance with the drawings and specification
| C | Driver's room, overall size 1200mm L X 600mm W X 3300mm H, as per dwg no. 269-A-02-02 | 1 | No
|  | Carried to Collection |  |  | AED
ADDITIONAL ITEMS
The tenderer is to list herebelow any additional items, shown on the drawings mentioned in the specifications or required for the satisfactory completion of this section but not mentioned herein, any items not listed below shall be deemed to be included.
|  | Carried to Collection |  |  | AED
COLLECTION
From Page B2/F/1
From Page B2/F/2
From Page B2/F/3
From Page B2/F/4
From Page B2/F/5
From Page B2/F/6
From Page B2/F/7
From Page B2/F/8
From Page B2/F/9
From Page B2/F/10
From Page B2/F/11
From Page B2/F/12
|  | BILL NO. 2 / SECTION F - WOODWORK CARRIED TO SUMMARY |  |  | AED

## 7
SECTION G - THERMAL AND MOISTURE PROTECTION

## D7
KHANNA VILLA, AL MANARA, DUBAI, UAE
MAIN WORKS PACKAGE
BILL NO. 2 - MAIN VILLA
SECTION G - THERMAL AND MOISTURE PROTECTION
Item | Description | Quantity | Unit | Rate | Amount
|  |  |  | AED | AED
THERMAL AND MOISTURE PROTECTION
SUBSTRUCTURE
Two layers bituminous paint waterproofing, complete; all in accordance with the drawings and specification
A | Laid horizontally | 979 | m²
B | Laid vertically | 741 | m²
Approved membrane waterproofing, complete; all in accordance with the drawings and specification
C | To Underground Water Tank | 292 | m²
Water stop bars, complete; all in accordance with the drawings and specification
D | To Underground Water Tank | 39 | m
Protection screed, complete; all in accordance with the drawings and specification
E | 50mm thick protection screed | 862 | m²
Protection board; all in accordance with the drawings and specification
F | Laid vertically | 982 | m²
| Carried to Collection |  |  | AED
THERMAL AND MOISTURE PROTECTION (Cont'd)
SUBSTRUCTURE (Cont'd)
Water tank Waterproofing
Water tank waterproofing; all in accordance with the drawings and specification
Internally - Ref. A-GRP-01, GRP Lining
A | To water tank (floor, wall & ceiling) | 94 | m²
DPC under masonry walls
Providing and fixing DPC layer under all peripheral walls and wet area walls in ground floor; all in accordance with the drawings and specification
B | Laid horizontally | 284 | m
| Carried to Collection |  |  | AED
THERMAL AND MOISTURE PROTECTION (Cont'd)
SUPERSTRUCTURE
Wet Areas Waterproofing
Waterproofing to wet areas; all in accordance with the drawings and specification
Ref. A-WP-02, Mapelastic Waterproofing
A | Horizontally | 127 | m²
B | To shower areas (vertically) | 84 | m²
C | To wc areas (vertically) | 14 | m²
D | To washbasin areas (vertically) | 15 | m²
E | Vertically, 150mm above FFL | 77 | m
Balcony Waterproofing System; all in accordance with the drawings and specification
F | A-WP-03, Balcony Waterproofing | 36 | m²
Membrane Waterproofing System including self leveling screed, protection layer, insulation board, floor finishes (measured separately), complete; all in accordance with the drawings and specification
G | A-WP-01, To MEP Zone | 79 | m²
| Carried to Collection |  |  | AED
THERMAL AND MOISTURE PROTECTION (Cont'd)
Roof Waterproofing System
Membrane Waterproofing System including self leveling screed, protection layer, insulation board, gravel bed (measured separately), complete; all in accordance with the drawings and specification
A | A-WP-01, To Roof | 381 | m²
B | A-WP-01, To Garage Roof | 61 | m²
Roof Gravel
Roof gravel; all in accordance with the drawings and specification
C | A-RGF-01, Roof Gravel | 381 | m²
DPC under masonry walls
Providing and fixing DPC layer under wet area walls in upper floor; all in accordance with the drawings and specification
D | Laid horizontally | 65 | m
| Carried to Collection |  |  | AED
THERMAL AND MOISTURE PROTECTION (Cont'd)
ADDITIONAL ITEMS
The tenderer is to list herebelow any additional items, shown on the drawings mentioned in the specifications or required for the satisfactory completion of this section but not mentioned herein, any items not listed below shall be deemed to be included.
| Carried to Collection |  |  | AED
COLLECTION
From Page B2/G/1
From Page B2/G/2
From Page B2/G/3
From Page B2/G/4
From Page B2/G/5
| BILL NO. 2 / SECTION G - THERMAL AND MOISTURE PROTECTION / CARRIED TO SUMMARY |  |  | AED

## 8
SECTION H - DOORS AND WINDOWS

## D8
KHANNA VILLA, AL MANARA, DUBAI, UAE
MAIN WORKS PACKAGE
BILL NO. 2 - MAIN VILLA
SECTION H - DOORS AND WINDOWS
| Item | Description | Quantity | Unit | Rate | Amount
[5 empty] | AED | AED
DOORS AND WINDOWS
NOTE:
The rates for all doors shall include supply and installation of all frames, sub-frames, architraves, transoms, stops, glazing decorations, etc. all in accordance with the drawings, specification and Civil Defence requirements.
INTERNAL OPENINGS
Wooden Doors
Wooden doors including frames, subframes, fixings, fittings, accessories, hardware, finishes and all associated works, complete; all in accordance with the drawings and specification
(Note: Size = structural opening size)
BOH doors
Lishini | A | Ref: B-GD-01, Sliding door, overall size 1200mm W x 2700 mm H | 1 | No
Lishini | B | Ref: B-GD-02, Single leaf door, overall size 850mm W x 3300 mm H | 1 | No
Lishini | C | Ref: B-GD-03, Sliding door, overall size 850mm W x 2700 mm H | 1 | No
Lishini | D | Ref: B-GD-04, Single leaf door, overall size 850mm W x 2700 mm H | 1 | No
Lishini | E | Ref: B-GD-05, Single leaf door, overall size 900mm W x 2700 mm H | 1 | No
|  | Carried to Collection |  |  | AED
DOORS AND WINDOWS (Cont'd)
INTERNAL OPENINGS (Cont'd)
Wooden Doors (Cont'd)
Wooden doors including frames, subframes, fixings, fittings, accessories, hardware, finishes and all associated works, complete; all in accordance with the drawings and specification (Cont'd)
(Note: Size = structural opening size)
ID doors
Lishini | A | Ref: D-01, Single leaf door, overall size 1000mm W x 3000 mm H | 10 | No
Lishini | B | Ref: D-02, Single leaf door, overall size 850mm W x 3300 mm H | 3 | No
Lishini | C | Ref: D-03, 2no of Double leaf door, overall size 3315mm W x 3300 mm H | 1 | No
Lishini | D | Ref: D-05, Sliding door, overall size 1000mm W x 3300 mm H | 1 | No
Lishini | E | Ref: D-05, Sliding door, overall size 1000mm W x 2700 mm H | 2 | No
Lishini | F | Ref: D-06, Sliding door, overall size 900mm W x 3000 mm H | 4 | No
Lishini | G | Ref: D-06, Sliding door, overall size 900mm W x 2700 mm H | 1 | No
Lishini | H | Ref: D-07, Sliding door, overall size 1800mm W x 3000 mm H | 1 | No
Lishini | J | Ref: D-08, Sliding door, overall size 1390mm W x 3300 mm H | 3 | No
|  | Carried to Collection |  |  | AED
DOORS AND WINDOWS (Cont'd)
INTERNAL OPENINGS (Cont'd)
Metal Doors
Metal doors including frames, subframes, hardware set, fixings, fittings, accessories, finishes and all associated works, complete; all in accordance with the drawings and specification (Note: Size = structural opening size)
BOH doors
Lishini | A | Ref: B-GD-06, Access door to water tanks, overall size 800mm W x 1000 mm H | 1 | No
Lishini | B | Ref: B-GD-07, Access door to water tanks, overall size 800mm W x 1000 mm H | 1 | No
Glass Doors
Glass doors including frames, subframes, hardware set, fixings, fittings, accessories, finishes and all associated works, complete; all in accordance with the drawings and specification (Note: Size = structural opening size)
Lishini | C | Ref: D-04, Sliding door, overall size 3680mm W x 3300 mm H | 1 | No
Glass Balustrade
Glass balustrade, including framing, all necessary fittings and fixing accessories, complete; all in accordance with the drawing and specification
| D | To staircase, GL-001 Clear low iron toughened glass, as per dwg no. 1622-ZN01-GF-401.1 | 32 | m
|  | Carried to Collection |  |  | AED
DOORS AND WINDOWS (Cont'd)
EXTERNAL OPENINGS
Wooden Doors
Wooden doors including frames, subframes, fixings, fittings, accessories, hardware, finishes and all associated works, complete; all in accordance with the drawings and specification
(Note: Size = structural opening size)
Concealed frame plaster finish to match wall plaster finish
| A | EXT-RF-03, Single Leaf, Overall size 900mm W x 3000mm H | 1 | No
| B | EXT-RF-04, Single Leaf, Overall size 900mm W x 2200mm H | 1 | No
WD 201 (white oak veneer) + WD 202 (solid white oak) finish
| C | EXT-GF-19, Single Leaf, Overall size 1200mm W x 2600mm H | 1 | No
| D | EXT-GF-22, Single Leaf, Overall size 1000mm W x 3000mm H | 1 | No
| E | EXT-GF-23, Single Leaf, Overall size 1000mm W x 3000mm H | 1 | No
| F | EXT-GF-23, Single Leaf, Overall size 1200mm W x 2600mm H | 1 | No
Stone cladding (A-ST-02) finish
| G | EXT-GF-14, Single Leaf, Overall size 900mm W x 3000mm H | 1 | No
|  | Carried to Collection |  |  | AED
DOORS AND WINDOWS (Cont'd)
EXTERNAL OPENINGS (Cont'd)
Wooden Doors (Cont'd)
Wooden doors including frames, subframes, fixings, fittings, accessories, hardware, finishes and all associated works, complete; all in accordance with the drawings and specification (Cont'd)
(Note: Size = structural opening size)
Stone cladding (A-ST-02) finish (cont'd)
| A | EXT-GF-20, Single Leaf, Overall size 1000mm W x 3000mm H | 1 | No
| B | EXT-GF-21, Single Leaf, Overall size 950mm W x 3000mm H | 1 | No
Bronze Powdercoated (A-MT-02) finish
| C | EXT-GF-26, Double Leaf, Overall size 1550mm W x 2250mm H | 1 | No
Gate Door
Gate door including frames, subframes, hardware set, fixings, fittings, accessories, finishes and all associated works, complete; all in accordance with the drawings and specification
DAP - Door Aluminium Pivot
| D | EXT-GF-24, Double Leaf, Overall size 1600mm W x 2100mm H | 1 | No
| E | EXT-GF-25, Double Leaf, Overall size 1600mm W x 2100mm H | 1 | No
|  | Carried to Collection |  |  | AED
DOORS AND WINDOWS (Cont'd)
EXTERNAL OPENINGS (Cont'd)
Skylight
Roof skylight ceramic frit glass including frame, finishes, accessories, complete, all in accordance with the drawing no. 269-A-08-20 and specification
| A | SKY-01, 8950mm L x 850mm W | 1 | No
|  | Carried to Collection |  |  | AED
DOORS AND WINDOWS (Cont'd)
ADDITIONAL ITEMS
The tenderer is to list herebelow any additional items, shown on the drawings mentioned in the specifications or required for the satisfactory completion of this section but not mentioned herein, any items not listed below shall be deemed to be included.
|  | Carried to Collection |  |  | AED
COLLECTION
From Page B2/H/1
From Page B2/H/2
From Page B2/H/3
From Page B2/H/4
From Page B2/H/5
From Page B2/H/6
From Page B2/H/7
|  | BILL NO. 2 / SECTION H - DOORS AND WINDOWS CARRIED TO SUMMARY |  |  | AED

## 9
SECTION J - FINISHES

## D9
KHANNA VILLA, AL MANARA, DUBAI, UAE
MAIN WORKS PACKAGE
BILL NO. 2 - MAIN VILLA
SECTION J - FINISHES
Item | Description | Quantity | Unit | Rate | Amount
|  |  |  | AED | AED
FINISHES
INTERNAL FINISHES
Floor Finishes
Screed; all in accordance with the drawings and specification
A | To receive stone finish | 159 | m²
B | To receive porcelain tile | 97 | m²
C | To receive timber finish | 212 | m²
D | To receive vinyl finish | 58 | m²
E | To receive epoxy | 27 | m²
Stone finish, including adhesive, approved grout to match stone and accessories; all in accordance with the drawings and specification
Ref. ST-001; Stone, Omani Beige - Honed and Sealed - AG Marble
F | To Central Hall | 102 | m²
G | To Stair Hall | 8 | m²
H | To Wine Lounge | 29 | m²
J | To Family Lounge | 43 | m²
K | To Formal Dining | 34 | m²
| Carried to Collection |  |  | AED
FINISHES (Cont'd)
INTERNAL FINISHES (Cont'd)
Floor Finishes (Cont'd)
Stone finish, including adhesive, approved grout to match stone and accessories; all in accordance with the drawings and specification (Cont'd)
Ref. ST-001; Stone, Omani Beige - Honed and Sealed - AG Marble (Cont'd)
A | To Garden Lounge | 36 | m²
B | To Grand Lounge | 84 | m²
C | To Family Kitchen dining | 33 | m²
D | To Master Lounge & Library | 55 | m²
E | To Lift Cabin | 1 | m²
F | To Office | 34 | m²
G | To Storage | 7 | m²
H | To Powder Room 1&2 | 6 | m²
J | To Master Ensuite 01 | 13 | m²
K | To Master Ensuite 02 | 10 | m²
| Carried to Collection |  |  | AED
FINISHES (Cont'd)
INTERNAL FINISHES (Cont'd)
Floor Finishes (Cont'd)
Porcelain tile, including adhesive, approved grout to match tile and accessories; all in accordance with the drawings and specification
Ref. TL-001; Lever, Mirage 1200x1200mm, Porcelain Tiles
A | To Guest Ensuite | 10 | m²
B | To Ameera's Ensuite 01 | 6 | m²
C | To Alia's Ensuite 02 | 9 | m²
Ref. PFT-01; 600x600x12mm thick, Porcelain Tiles
D | To Driver's Room | 12 | m²
E | To Driver's Bathroom | 5 | m²
F | To Maid's Room | 14 | m²
G | To Maid's Bathroom | 6 | m²
H | To Laundry & Corridor | 7 | m²
J | To BOH Kitchen | 24 | m²
K | To Storage | 4 | m²
| Carried to Collection |  |  | AED
FINISHES (Cont'd)
INTERNAL FINISHES (Cont'd)
Floor Finishes (Cont'd)
Timber Flooring, all in accordance with the drawings and specification
Ref. TF-002; Nordic Homeworx, Khars - Oak Nouveau Gray - Stairght Plank
A | To Master Bedroom 01 | 34 | m²
B | To Master Bedroom 02 | 32 | m²
C | To Master Dressing 01 | 16 | m²
D | To Master Dressing 02 | 14 | m²
E | To Guest Room | 48 | m²
F | To Alia's Bedroom | 37 | m²
G | To Ameera's Bedroom | 28 | m²
H | To Safe | 3 | m²
| Carried to Collection |  |  | AED
FINISHES (Cont'd)
INTERNAL FINISHES (Cont'd)
Floor Finishes (Cont'd)
Vinyl flooring; all in accordance with the drawings and specification
Ref. MS-002; Vinyl Flooring - Oak Gray White Washed Wide Plank Vrushed Texture
A | To Gym and Yoga Area | 58 | m²
Epoxy flooring; all in accordance with the drawings and specification
B | To Pump Room | 27 | m²
0
| Carried to Collection |  |  | AED
FINISHES (Cont'd)
INTERNAL FINISHES (Cont'd)
Threshold
Supply and install stone threshold including cutting, cement mortar and accessories, complete; all in accordance with the drawings and specification
Stone Threshold - 20mm thick (To FOH)
A | 190mm W | 2 | m
B | 195mm W | 1 | m
C | 210mm W | 1 | m
D | 275mm W | 1 | m
E | 290mm W | 1 | m
F | 320mm W | 1 | m
G | 350mm W | 3 | m
H | 365mm W | 1 | m
Supply and install porcelain threshold including cutting, cement mortar and accessories, complete; all in accordance with the drawings and specification
Porcelain Threshold - 20mm thick (To BOH)
J | 200mm W | 2 | m
K | 300mm W | 1 | m
0
| Carried to Collection |  |  | AED
FINISHES (Cont'd)
INTERNAL FINISHES (Cont'd)
Skirting
Metal skirting, including fixing and accessories; all in accordance with the drawings and specification
3mm thick Recessed Metal Skirting - 40mm High
A | To Central Hall | 51 | m
B | To Stair Hall | 6 | m
C | To Family Kitchen dining | 10 | m
D | To Family Lounge | 10 | m
E | To Formal Dining | 12 | m
F | To Garden Lounge | 10 | m
G | To Grand Lounge | 25 | m
H | To Wine Lounge | 9 | m
J | To Master Lounge & Library | 8 | m
K | To Office | 8 | m
L | To Gym & Yoga Area | 14 | m
M | To Safe | 8 | m
N | To Storage | 12 | m
0
| Carried to Collection |  |  | AED
FINISHES (Cont'd)
INTERNAL FINISHES (Cont'd)
Skirting (Cont'd)
Metal skirting, including fixing and accessories; all in accordance with the drawings and specification (Cont'd)
3mm thick Recessed Metal Skirting - 40mm High (Cont'd)
A | To Master Bedroom 01 | 23 | m
B | To Master Bedroom 02 | 15 | m
C | To Master Dressing 01 | 3 | m
D | To Master Dressing 02 | 1 | m
E | To Guest Room | 17 | m
F | To Alia's Bedroom | 17 | m
G | To Ameera's Bedroom | 20 | m
Ref. MT-01, Metal Skirting - 40mm High
H | To Master Ensuite 01 | 1 | m
J | To Master Ensuite 02 | 1 | m
| Carried to Collection |  |  | AED
FINISHES (Cont'd)
INTERNAL FINISHES (Cont'd)
Skirting (Cont'd)
Wood skirting, including fixing and accessories; all in accordance with the drawings and specification
Wood Skirting - 75mm High
A | Storage | 9 | m
B | BOH Kitchen | 4 | m
C | Driver's Room | 8 | m
D | Maid's Room | 11 | m
E | Laundry & Corridor | 3 | m
Epoxy skirting, including fixing and accessories; all in accordance with the drawings and specification
Epoxy Skirting - 100mm High
F | To Pump Room | 21 | m
| Carried to Collection |  |  | AED
FINISHES (Cont'd)
INTERNAL FINISHES (Cont'd)
Wall Finishes
Cement and sand plaster to block or concrete walls to receive finishes (measured separately) including background preparation and accessories, all in accordance with the drawings and specification
A | To receive stone cladding | 246 | m²
B | To receive porcelain tile | 183 | m²
C | To receive timber panel, cork panel, mirror and metal finishes | 205 | m²
D | To receive wall covering | 353 | m²
E | To receive paint finish | 248 | m²
F | Behind joinery works | 491 | m²
G | To walls above false ceiling | 516 | m²
| Carried to Collection |  |  | AED
FINISHES (Cont'd)
INTERNAL FINISHES (Cont'd)
Wall Finishes (Cont'd)
Porcelain tile on plastered walls (plaster measured separately), including all necessary fixing and accessories, all in accordance with the drawings and specification
Ref. TL-002; Graniti, COEM -Reverso2 Silver - Matte 1200x2800mm, Porcelain Tiles
A | To Guest Ensuite | 47 | m²
B | To Ameera's Ensuite 01 | 24 | m²
C | To Alia's Ensuite 02 | 25 | m²
Ref. PWT-01; 300x300x12mm thick, Porcelain Tile
D | To BOH Kitchen | 36 | m²
E | To Laundry & Corridor | 1 | m²
F | To Driver's Bathroom | 21 | m²
G | To Maid's Bathroom | 29 | m²
| Carried to Collection |  |  | AED
FINISHES (Cont'd)
INTERNAL FINISHES (Cont'd)
Wall Finishes (Cont'd)
Stone cladding on plastered walls (plaster measured separately), including all necessary fixing and accessories, all in accordance with the drawings and specification
Ref. ST-001; Stone, Omani Beige - Honed and Sealed - AG Marble
A | To Master Ensuite 01 | 29 | m²
B | To Master Ensuite 02 | 23 | m²
Ref. ST-012; Marble, Silver Travertine - Natural Finish, Unfilled and Sealed - AG Marble
C | To Master Ensuite 01 | 5 | m²
Ref. ST- 002 & 003; Stone, Moca Crema
D | To Central Hall | 144 | m²
E | To Stair Hall | 45 | m²
| Carried to Collection |  |  | AED
FINISHES (Cont'd)
INTERNAL FINISHES (Cont'd)
Wall Finishes (Cont'd)
Timber panel on plastered wall (plaster measured separately), including all necessary fixing and accessories; all in accordance with the drawings and specification
Ref. TF-001; Crown Cut Walnut Veneer - Natural Finish
A | To Central Hall | 5 | m²
B | To Family Kitchen dining | 17 | m²
C | To Grand Lounge | 36 | m²
D | To Master Bedroom 01 | 17 | m²
E | To Office | 20 | m²
F | To Powder Room 1&2 | 3 | m²
G | To Wine Lounge | 29 | m²
H | To Master Ensuite 01 | 3 | m²
J | To Master Ensuite 02 | 3 | m²
| Carried to Collection |  |  | AED
FINISHES (Cont'd)
INTERNAL FINISHES (Cont'd)
Wall Finishes (Cont'd)
Wall covering on plastered wall (plaster measured separately), including all necessary fixing and accessories; all in accordance with the drawings and specification
Ref. WC-01, Phillip Jeffries - 3575 Japanese Paper Weave - Wrapped in Griege
A | To Family Kitchen Dining | 5 | m²
Ref. WC-02, Vescom - Albert - Ref No. 1103.18
B | To Family Lounge | 30 | m²
C | To Guest Room | 75 | m²
D | To Master Lounge & Library | 24 | m²
Ref. WC-03, Bolta Wall Coverings - BSH Trading - Malta Linen, Ref. BB-ML-07
E | To Master Bedroom 01 | 54 | m²
F | To Master Dressing 01 | 9 | m²
| Carried to Collection |  |  | AED
FINISHES (Cont'd)
INTERNAL FINISHES (Cont'd)
Wall Finishes (Cont'd)
Wall covering on plastered wall (plaster measured separately), including all necessary fixing and accessories; all in accordance with the drawings and specification (Cont'd)
Ref. WC-05, Phillip Jeffries - 7851 Vinyl Madagascar Raffia - Amarula Cream
A | To Master Bedroom 02 | 33 | m²
B | To Master Dressing 02 | 4 | m²
C | To Safe | 26 | m²
Ref. WC-06, Bolta Wall Coverings - All About Linen BB-AL-13-CAL01350
D | To Alia's Bedroom | 51 | m²
E | To Ameera's Bedroom | 42 | m²
Cork panel on plastered wall (plaster measured separately), including all necessary fixing and accessories; all in accordance with the drawings and specification
Ref. MS-03; Granorte Mat Quartz - Panel Size 900x300x4mm
F | To Gym & Yoga Area | 41 | m²
| Carried to Collection |  |  | AED
FINISHES (Cont'd)
INTERNAL FINISHES (Cont'd)
Wall Finishes (Cont'd)
Metal finish on plastered wall & joinery (plaster measured separately), including all necessary fixing and accessories; all in accordance with the drawings and specification
Ref. MT-001, Brushed Black Nickel
A | To Central Hall | 7 | m²
Mirror finish on plastered wall (plaster measured separately), including all necessary fixing and accessories; all in accordance with the drawings and specification
Ref. MR-001, Clear Silver Low Iron Mirror
B | To Gym & Yoga Area | 24 | m²
| Carried to Collection |  |  | AED
FINISHES (Cont'd)
INTERNAL FINISHES (Cont'd)
Wall Finishes (Cont'd)
Polished plaster; all in accordance with the drawings and specification
Ref. PA-002A, Polished Plaster, Globe Coat - BU00821
A | To Central Hall | 118 | m²
B | To Stair Hall | 7 | m²
C | To Family Kitchen dining | 16 | m²
D | To Formal Dining | 33 | m²
E | To Garden Lounge | 32 | m²
F | To Grand Lounge | 50 | m²
G | To Office | 5 | m²
H | To Powder Room 1&2 | 26 | m²
| Carried to Collection |  |  | AED
FINISHES (Cont'd)
INTERNAL FINISHES (Cont'd)
Wall Finishes (Cont'd)
Paint finish on plastered wall (plaster measured separately); all in accordance with the drawings and specification
Ref. A-PT-101, Fenomastic Emulsion Paint
A | To Driver's Room | 51 | m²
B | To Maid's Room | 38 | m²
C | To Storage at L01 | 38 | m²
D | To BOH Storage | 36 | m²
E | To Laundry & Corridor | 21 | m²
Paint finish on MEP Rooms
F | To Pump Room | 64 | m²
Anti-fungal paint
G | To walls above suspended ceiling | 489 | m²
| Carried to Collection |  |  | AED
FINISHES (Cont'd)
INTERNAL FINISHES (Cont'd)
Ceiling Finishes
Cement and sand plaster to concrete soffit to receive finishes (measured separately) including background preparation and accessories; all in accordance with the drawings and specification
A | To receive paint finish | 896 | m²
Plasterboard ceiling including all necessary suspension and support framing, fitting and fixing accessories, all in accordance with the drawings and specification
Ref. PA-001; General Ceiling Paint on Dry Lined Plasterboard
B | To Central Hall | 101 | m²
C | To Family Kitchen dining | 34 | m²
D | To Family Lounge | 43 | m²
E | To Formal Dining | 33 | m²
F | To Garden Lounge | 36 | m²
G | To Grand Lounge | 79 | m²
H | To Wine Lounge | 14 | m²
J | To Master Lounge & Library | 55 | m²
K | To Office | 34 | m²
| Carried to Collection |  |  | AED
FINISHES (Cont'd)
INTERNAL FINISHES (Cont'd)
Ceiling Finishes (Cont'd)
Plasterboard ceiling including all necessary suspension and support framing, fitting and fixing accessories, all in accordance with the drawings and specification (Cont'd)
Ref. PA-001; General Ceiling Paint on Dry Lined Plasterboard (Cont'd)
A | To Stair Hall | 15 | m²
B | To Storage | 7 | m²
C | To Lift Cabin | 1 | m²
D | To Safe | 3 | m²
E | To Gym & Yoga Area | 57 | m²
F | To Master Bedroom 01 | 31 | m²
G | To Master Bedroom 02 | 32 | m²
H | To Master Dressing 01 | 16 | m²
J | To Master Dressing 02 | 14 | m²
K | To Guest Room | 47 | m²
L | To Alia's Bedroom | 37 | m²
M | To Ameera's Bedroom | 28 | m²
| Carried to Collection |  |  | AED
FINISHES (Cont'd)
INTERNAL FINISHES (Cont'd)
Ceiling Finishes (Cont'd)
Plasterboard ceiling including all necessary suspension and support framing, fitting and fixing accessories, all in accordance with the drawings and specification (Cont'd)
Ref. PA-001; General Ceiling Paint on Dry Lined Plasterboard (Cont'd)
A | 150mm H Bulkhead+PA-001- Cove 150x75mm | 73 | m
B | 200mm H Bulkhead+PA-001- Cove 75mm | 117 | m
C | 200mm H Bulkhead+PA-001- Cove 150x75mm | 15 | m
D | 250mm H Bulkhead+PA-001- Cove 150x75mm | 50 | m
E | 900mm H Bulkhead+PA-001 | 23 | m
F | 970mm H Bulkhead+PA-001- Cove 50x75mm | 10 | m
Ref. PA-001; Polished plaster on Dry Lined Plasterboard
G | To Wine Lounge | 13 | m²
Ref. MT-001; Metal finish on Dry Lined Plasterboard
H | To Centra Hall | 2 | m²
| Carried to Collection |  |  | AED
FINISHES (Cont'd)
INTERNAL FINISHES (Cont'd)
Ceiling Finishes (Cont'd)
Plasterboard ceiling including all necessary suspension and support framing, fitting and fixing accessories, all in accordance with the drawings and specification (Cont'd)
Ref. TF-001; Timber finish on Dry Lined Plasterboard
A | To Central Hall | 1 | m²
B | To Family Kitchen dining | 1 | m²
C | To Grand Lounge | 3 | m²
D | To Master Ensuite 01 | 2 | m²
E | To Master Ensuite 02 | 2 | m²
F | 250mm H Bulkhead+TF-001 | 138 | m
| Carried to Collection |  |  | AED
FINISHES (Cont'd)
INTERNAL FINISHES (Cont'd)
Ceiling Finishes (Cont'd)
Gypsum board ceiling including all necessary suspension and support framing, fitting and fixing accessories, all in accordance with the drawings and specification
Ref. PA-001B; Anti fungal paint on MR Gypsum Board
A | To Powder Room 1&2 | 6 | m²
B | To Guest Ensuite | 10 | m²
Ref. PA-001B; Anti fungal paint on MR Gypsum Board
C | To Master Ensuite 01 | 14 | m²
D | To Master Ensuite 02 | 10 | m²
E | To Ameera's Ensuite 01 | 6 | m²
F | To Alia's Ensuite 02 | 8 | m²
G | 200mm H Bulkhead+PA-001B- Cove 75mm | 20 | m
| Carried to Collection |  |  | AED
FINISHES (Cont'd)
INTERNAL FINISHES (Cont'd)
Ceiling Finishes (Cont'd)
Gypsum board ceiling including all necessary suspension and support framing, fitting and fixing accessories, all in accordance with the drawings and specification (Cont'd)
Ref. A-GB-01; Monolithic Gypsum Board
A | To Driver's Room | 12 | m²
B | To Maid's Room | 14 | m²
C | To Laundry & Corridor | 7 | m²
D | To Storage | 6 | m²
E | 100mm H Bulkhead | 5 | m
Aluminium ceiling tile including all necessary suspension and support framing, fitting and fixing accessories, all in accordance with the drawings and specification
600x600mm Aluminium Ceiling Tiles
G | To Driver's Bathroom | 5 | m²
H | To Maid's Bathroom | 6 | m²
J | To BOH Kitchen | 24 | m²
K | 300mm H Bulkhead | 4 | m
| Carried to Collection |  |  | AED
FINISHES (Cont'd)
INTERNAL FINISHES (Cont'd)
Ceiling Finishes (Cont'd)
Paint finish to plastered slab soffit (plastering measured separately); all in accordance with the drawings and specification
Paint finish
A | To Pump Room | 27 | m²
Anti-fungal paint
B | To Soffit of slab above suspended ceiling | 869 | m²
| Carried to Collection |  |  | AED
FINISHES (Cont'd)
EXTERNAL FINISHES
Floor Finishes
Screed; all in accordance with the drawings and specification
A | To receive stone floor finish | 116 | m²
Stone floor finish, including adhesive and accessories; all in accordance with the drawings and specification
A-ST-01, Travertine Classico Andes / Honed Unfilled
B | To Balcony/ Terrace | 37 | m²
C | To MEP Zone | 79 | m²
| Carried to Collection |  |  | AED
FINISHES (Cont'd)
EXTERNAL FINISHES (Cont'd)
Wall Finishes
Cement and sand plaster to block or concrete walls to receive finishes (measured separately) including background preparation and accessories, all in accordance with the drawings and specification
A | To receive stone cladding | 717 | m²
External render plaster including background preparation and accessories, all in accordance with the drawings and specification
B | A-PLT-01, Self Colored Textured Plaster (EIFS), to Main Building | 269 | m²
C | A-PLT-02, Self Colored Textured Plaster, to external Wall | 23 | m²
D | A-PLT-02, Self Colored Textured Plaster, to Boundary Wall | 543 | m²
Wood cladding including all necessary fixing and accessories, all in accordance with the drawings drawing no. 269-A-08-11 and specification
E | A-WD-01, Real Wood Veneer on Alum. | 64 | m²
| Carried to Collection |  |  | AED
FINISHES (Cont'd)
EXTERNAL FINISHES (Cont'd)
Wall Finishes (Cont'd)
Stone cladding on plastered walls (plaster measured separately), including all necessary fixing and accessories, all in accordance with the drawings and specification
A | A-ST-02, Stone Cladding, to Main Building & Garage | 670 | m²
B | A-ST-02, Stone Cladding, to Front Boundary Wall | 47 | m²
Stone cladding on Canopies including all necessary fixing and accessories, structural steel support (measured separately), all in accordance with the drawings and specification
C | A-ST-03, Canopies stone cladding, to Main Building & Garage | 1379 | m²
Stone Coping, including all necessary fixing and accessories, all in accordance with the drawings and specification
D | A-ST-03, Stone Parapet Coping (330+50)mm W | 151 | m
E | A-ST-03, Stone Parapet Coping (380+50)mm W | 88 | m
| Carried to Collection |  |  | AED
FINISHES (Cont'd)
ADDITIONAL ITEMS
The tenderer is to list herebelow any additional items, shown on the drawings mentioned in the specifications or required for the satisfactory completion of this section but not mentioned herein, any items not listed below shall be deemed to be included.
| Carried to Collection |  |  | AED
COLLECTION
From Page B2/J/1
From Page B2/J/2
From Page B2/J/3
From Page B2/J/4
From Page B2/J/5
From Page B2/J/6
From Page B2/J/7
From Page B2/J/8
From Page B2/J/9
From Page B2/J/10
From Page B2/J/11
From Page B2/J/12
From Page B2/J/13
From Page B2/J/14
From Page B2/J/15
From Page B2/J/16
From Page B2/J/17
| Total Carried to Page B2/J/31 |  |  | AED
COLLECTION
Total Carried from Page B2/J/30
From Page B2/J/18
From Page B2/J/19
From Page B2/J/20
From Page B2/J/21
From Page B2/J/22
From Page B2/J/23
From Page B2/J/24
From Page B2/J/25
From Page B2/J/26
From Page B2/J/27
From Page B2/J/28
From Page B2/J/29
| BILL NO. 2 / SECTION J - FINISHES |  |  | AED
CARRIED TO SUMMARY

## 10
SECTION K - ACCESSORIES

## D10
KHANNA VILLA, AL MANARA, DUBAI, UAE
MAIN WORKS PACKAGE
BILL NO. 2 - MAIN VILLA
SECTION K - ACCESSORIES
Item | Description | Quantity | Unit | Rate | Amount
|  |  |  | AED | AED
ACCESSORIES
Toilet Accessories
Installation of toilet and bath accessories; all in accordance with the drawings and specification
A | SA-001, Toilet Roll Holder | 8 | No
B | SA-002, Toilet brush | 8 | No
C | SA-003; Hand towel rail | 6 | No
D | SA-004; Towel rail | 2 | No
E | SA-005; Robe hook | 5 | No
F | SA-006; Shower and WC door handle | 9 | No
G | SA-007; Floor drain | 8 | No
H | SA-008; Shower drain | 6 | No
J | SA-009; Magnifying Mirror | 1 | No
| Carried to Collection |  |  | AED
ACCESSORIES (Cont'd)
Mirrors
6mm thk mirrors including all necessary fittings and fixing accessories; all in accordance with the drawings and specification
A | To Powder room 01 Mirror, Overall size 1700mm W x 1940mm H | 1 | No
B | To Powder room 02 Mirror, Overall size 1700mm W x 1940mm H | 1 | No
C | To Guest bathroom Mirror, Overall size 1200mm W x 1200mm H | 1 | No
D | To His Master bathroom Mirror, Overall size 1717mm W x 1800mm H | 1 | No
E | To Her Master bathroom Mirror, Overall size 950mm W x 1450mm H | 2 | No
F | To Ameera's bathroom Mirror, Overall size 1200mm W x 1200mm H | 1 | No
G | To Alia's bathroom Mirror, Overall size 2770mm W x 1200mm H | 1 | No
H | To Guest bathroom Mirror, Overall size 1100mm W x 1200mm H | 1 | No
| Carried to Collection |  |  | AED
ACCESSORIES (Cont'd)
Wall Niche
Wall niche built-up with block wall, including supports, all necessary fittings and fixing accessories (finishes measured separately), complete; all in accordance with the drawings and specification
A | To Powder room 01 Wall Niche, Overall size 230mm L x 150mm W x 1950mm H | 1 | No
B | To Powder room 02 Wall Niche, Overall size 230mm L x 150mm W x 1950mm H | 1 | No
C | To His Master bathroom Wall Niche, Overall size 250mm L x 150mm W x 2220mm H | 1 | No
D | To Her Master bathroom Wall Niche, Overall size Niche size 250mm L x 150mm W x 2770mm H | 1 | No
| Carried to Collection |  |  | AED
ACCESSORIES (Cont'd)
Wall Niche (Cont'd)
Wall niche built-up with block wall, including supports, all necessary fittings and fixing accessories, complete; all in accordance with the drawings and specification (Cont'd)
Open Niche
A | To Guest bathroom open niche, Overall size 1200mm L x 150mm W x 300mm H | 1 | No
B | To Alia's bathroom Wall Niche, Overall size Niche size 230mm L x 150mm W x 2700mm H | 1 | No
C | To His Master bathroom open Niche, Overall size Niche size 937mm L x 150mm W x 300mm H | 1 | No
D | To Her Master bathroom open Niche, Overall size Niche size 1200mm L x 150mm W x 300mm H | 1 | No
E | To Ameera's bathroom open Niche, Overall size Niche size 1200mm L x 150mm W x 300mm H | 1 | No
F | To Alia's bathroom open Niche, Overall size Niche size 1200mm L x 150mm W x 300mm H | 1 | No
| Carried to Collection |  |  | AED
ACCESSORIES (Cont'd)
Shower Partition
Shower glass partition with tempered glass with all around flat polished edges including all necessary fittings and fixing accessories, complete; all in accordance with the drawings and specification
A | Overall size 2160mm W x 2400/2700mm H, Glass partition including D09 02 doors | 1 | No
B | Overall size 730mm W x 2400/2700mm H, Glass partition | 1 | No
C | Overall size 2270mm W x 2400/2700mm H, Glass partition including D09 02 doors | 1 | No
D | Overall size 1080mm W x 2400/2700mm H, Glass partition | 1 | No
E | Overall size 2140mm W x 2400/2700mm H, Glass partition including D09 01 door | 1 | No
F | Overall size 3120mm W x 2400/2700mm H, Glass partition including D09 02 doors | 1 | No
G | Overall size 940mm W x 2400/2700mm H, Glass partition | 1 | No
Ref. GL-002
H | Overall size 1770mm W x 2400/2700mm H, Glass partition including D09 01 door | 1 | No
J | Overall size 1570mm W x 2400/2700mm H, Glass partition including D09 01 door | 1 | No
| Carried to Collection |  |  | AED
ACCESSORIES (Cont'd)
Cistern Ledge
Cistern Ledge built-up with block wall, including supports, all necessary fittings and fixing accessories (finishes measured separately), complete; all in accordance with the drawings and specification
A | Overall size 937mm L x 160mm W x 1200mm H, to His Master bathroom | 1 | No
B | Overall size 1300mm L x 160mm W x 1200mm H, to Her Master bathroom | 1 | No
C | Overall size 1150mm L x 150mm W x 1200mm H, to Ameera's bathroom | 1 | No
D | Overall size size 1200mm L x 150mm W x 1200mm H, to Alia's bathroom | 1 | No
E | Overall size size 1070mm L x 150mm W x 1200mm H, to Guest bathroom | 1 | No
F | Overall size size 1070mm L x 150mm W x 1200mm H, to Guest bathroom | 1 | No
G | Overall size size 1200mm L x 150mm W x 1160mm H, to Guest bathroom | 1 | No
H | Overall size size 1070mm L x 150mm W x 1200mm H, to Guest bathroom | 1 | No
J | Overall size size 1070mm L x 150mm W x 1160mm H, to Powder room 01 | 1 | No
| Carried to Collection |  |  | AED
ACCESSORIES (Cont'd)
Cistern Ledge (Cont'd)
Cistern Ledge built-up with block wall, including supports, all necessary fittings and fixing accessories (finishes measured separately), complete; all in accordance with the drawings and specification (Cont'd)
A | Overall size size 1070mm L x 150mm W x 1160mm H, to Powder room 02 | 1 | No
B | Overall size size 1200mm L x 160mm W x 1200mm H, to Guest bathroom | 1 | No
| Carried to Collection |  |  | AED
ACCESSORIES (Cont'd)
BOH
Toilet Accessories
Installation of toilet and bath accessories; all in accordance with the drawings and specification
Driver's bathroom
A | BA-303, Toilet Roll Holder | 1 | No
B | BF-403, 600mm Towel rail | 1 | No
Maid's bathroom
C | BA-303, Toilet Roll Holder | 1 | No
D | BA-403, 600mm Towel rail | 1 | No
E | BA-402, 450mm Towel rail | 1 | No
Supply & Installation of accessories; all in accordance with the drawings and specification
Driver's bathroom
F | FX-703; 600mm L x 700mm H, Mirror cabinet | 1 | No
G | BA-702; 2200mm L x 2245mm H, Shower glass partition including 01 door | 1 | No
Maid's bathroom
H | FX-603; 600mm L x 700mm H, Mirror cabinet | 1 | No
J | BA-702; 1450mm L x 2245mm H, Shower glass partition including 01 door | 1 | No
| Carried to Collection |  |  | AED
ACCESSORIES (Cont'd)
ADDITIONAL ITEMS
The tenderer is to list herebelow any additional items, shown on the drawings mentioned in the specifications or required for the satisfactory completion of this section but not mentioned herein, any items not listed below shall be deemed to be included.
| Carried to Collection |  |  | AED
COLLECTION
From Page B2/K/1
From Page B2/K/2
From Page B2/K/3
From Page B2/K/4
From Page B2/K/5
From Page B2/K/6
From Page B2/K/7
From Page B2/K/8
From Page B2/K/9
| BILL NO. 2 / SECTION K - ACCESSORIES CARRIED TO SUMMARY |  |  | AED

## 15
SECTION Q - MECHANICAL ENGINEERING INSTALLATION

## D15
KHANNA VILLA, AL MANARA, DUBAI, UAE
MAIN WORKS PACKAGE
BILL NO. 2 - MAIN VILLA
SECTION Q - MECHANICAL ENGINEERING INSTALLATION
Item | Description | Quantity | Unit | Rate | Amount
|  |  |  | AED | AED
MECHANICAL ENGINEERING INSTALLATION
DOMESTIC WATER INSTALLATION
Underground Water Line
Supply and installation of uPVC Class E underground pipes including fittings, accessories, fixings, insulation, excavation and backfilling, protection, hangers and support; all in accordance with the drawings and specification
A | 20mm diameter | 107 | m
B | 25mm diameter | 37 | m
C | 32mm diameter | 14 | m
D | 50mm diameter | 53 | m
E | Allow connection from DEWA network |  | Item
Incoming Cold Water Line
Supply and installation of uPVC Class E pipes including fittings, accessories, fixings, hangers and support; all in accordance with the drawings and specification
F | 50mm diameter | 9 | m
Cold and Hot Water Line
Supply and installation of PPR pipes including fittings, accessories, fixings, hangers and support; all in accordance with the drawings and specification
G | 20mm diameter | 328 | m
| Carried to Collection |  |  | AED
MECHANICAL ENGINEERING INSTALLATION (Cont'd)
DOMESTIC WATER INSTALLATION (Cont'd)
Cold and Hot Water Line (Cont'd)
Supply and installation of PPR pipes including fittings, accessories, fixings, hangers and support; all in accordance with the drawings and specification (Cont'd)
A | 25mm diameter | 219 | m
B | 32mm diameter | 143 | m
C | 40mm diameter | 131 | m
D | 50mm diameter | 34 | m
Supply and installation of PEX cold and hot water pipe work including all fittings, supports, fixings, hangers, insulation, protection and wrappings, etc.; all in accordance with the drawings and specification
E | 15mm diameter | 161 | m
Insulation
Supply and installation of insulation for pipeworks in roof including necessary accessories and supports; all in accordance with the drawings and specification
F | for 20mm diameter pipe | 24 | m
G | for 40mm diameter pipe | 3 | m
| Carried to Collection |  |  | AED
MECHANICAL ENGINEERING INSTALLATION (Cont'd)
DOMESTIC WATER INSTALLATION (Cont'd)
Cladding
Supply and installation of aluminium cladding for pipeworks in roof including necessary accessories and supports; all in accordance with the drawings and specification
A | for 20mm diameter pipe | 24 | m
B | for 40mm diameter pipe | 3 | m
Valves and accessories
Installation of DEWA supplied main water meter including receiving, handling, coordination with authority complete with valves and accessories; all in accordance with the drawings and specification
C | 50mm diameter | 1 | No
Supply and installation of domestic water system valves and accessories; all in accordance with the drawings and specification
Isolation Valve, (Ref. IV)
D | 20mm diameter | 20 | No
E | 25mm diameter | 23 | No
F | 32mm diameter | 8 | No
G | 40mm diameter | 2 | No
H | 50mm diameter | 1 | No
| Carried to Collection |  |  | AED
MECHANICAL ENGINEERING INSTALLATION (Cont'd)
DOMESTIC WATER INSTALLATION (Cont'd)
Valves and accessories (Cont'd)
Supply and installation of domestic water system valves and accessories; all in accordance with the drawings and specification (Cont'd)
Double Regulating Valve, (Ref. DRV)
A | 20mm diameter | 2 | No
B | 25mm diameter | 2 | No
C | 32mm diameter | 1 | No
Non Return Valve, (Ref. NRV)
D | 20mm diameter | 13 | No
F | Hose Bibb with IV | 11 | No
G | Water Hammer Arrestor | 10 | No
H | Valves & other accessories for RCC Water Tank | 1 | Set
| Carried to Collection |  |  | AED
MECHANICAL ENGINEERING INSTALLATION (Cont'd)
DOMESTIC WATER INSTALLATION (Cont'd)
Equipments
Supply and installation of raw water booster pumps, with control panel, including fittings, accessories, valves, controllers, pressure vessel, supports, pipe and electrical connections; all in accordance with the drawings and specification
A | 1 L/s @ 4.0 bar head (1W/1S) | 1 | Set
Supply and installation of cooled cold water booster pumps, with control panel, including fittings, accessories, valves, controllers, pressure vessel, supports, pipe and electrical connections; all in accordance with the drawings and specification
B | 1 L/s @ 4.0 bar head (1W/1S) | 1 | Set
Supply and installation of hot water circulation pump including fittings, accessories, valves, controllers, control panel, supports, pipe and electrical connections; all in accordance with the drawings and specification
C | 0.5 L/s @ 1.0 bar head (1W/1S) | 1 | Set
Supply and installation of heat pump water heater including all fittings, valves, controllers, piping and electrical connections and support, complete; all in accordance with the drawings and specification
D | 270 Ltr. Capacity each, 0.65 x 0.6 x 1.6m | 2 | Set
| Carried to Collection |  |  | AED
MECHANICAL ENGINEERING INSTALLATION (Cont'd)
DOMESTIC WATER INSTALLATION (Cont'd)
Equipments (Cont'd)
Supply and installation of air source water cooling chiller including heat pump, fittings, accessories, valves, controllers, supports, pipe and electrical connections; all in accordance with the drawings and specification
A | 3 TR Capacity, 0.6 x 0.6 x 0.6m | 1 | Set
Supply and installation of multi media filter and copper silver ionisation including fittings, accessories, valves, controllers, supports, pipe and electrical connections; all in accordance with the drawings and specification
B | Multi Media Filter, 1.5 L/s | 1 | Set
C | Copper Silver Ionisation, 1.5 L/s | 1 | Set
Supply and installation of domestic water tank including fittings, accessories, valves, controllers, supports, pipe and electrical connections; all in accordance with the drawings and specification
D | GRP, 4 m3 Capacity, 2500 x 1000 x 2000mm | 1 | Set
| Carried to Collection |  |  | AED
MECHANICAL ENGINEERING INSTALLATION (Cont'd)
SANITARY DRAINAGE
Pipeworks
Supply and installation of uPVC underground soil, waste, vent & rainwater pipes including necessary insulations, fittings, excavation and backfilling, protection and accessories, supports; all in accordance with the drawings and specification
A | 32mm diameter | 10 | m
B | 40mm diameter | 15 | m
C | 82mm diameter | 54 | m
D | 110mm diameter | 178 | m
E | 160mm diameter | 73 | m
F | Allow connection to infrastructure drainage network | 1 | Item
Supply and installation of uPVC soil, waste & rainwater pipes and risers including fixings, necessary fittings and accessories, hangers and supports; all in accordance with the drawings and specification
G | 32mm diameter | 30 | m
H | 40mm diameter | 24 | m
J | 50mm diameter | 42 | m
K | 82mm diameter | 51 | m
L | 110mm diameter | 80 | m
| Carried to Collection |  |  | AED
MECHANICAL ENGINEERING INSTALLATION (Cont'd)
SANITARY DRAINAGE (Cont'd)
Pipeworks (Cont'd)
Supply and installation of uPVC vent pipes and risers including fixings, necessary fittings and accessories, hangers and supports; all in accordance with the drawings and specification
A | 50mm diameter | 2 | m
B | 82mm diameter | 84 | m
C | 110mm diameter | 70 | m
Supply and installation of uPVC Class E underground pressure discharge pipes including necessary fittings, excavation and backfilling, protection and accessories, supports; all in accordance with the drawings and specification
D | 50mm diameter | 10 | m
Supply and installation of uPVC Class E pressure discharge pipes and risers including fixings, necessary fittings and accessories, hangers and supports; all in accordance with the drawings and specification
E | 50mm diameter | 15 | m
| Carried to Collection |  |  | AED
MECHANICAL ENGINEERING INSTALLATION (Cont'd)
SANITARY DRAINAGE (Cont'd)
Pipeworks (Cont'd)
Supply and installation of uPVC Class E condensate pipes and risers including fixings, insulations, necessary fittings and accessories, hangers and supports; all in accordance with the drawings and specification
A | 25mm diameter | 124 | m
B | 32mm diameter | 11 | m
Supply and installation of acoustic insulation including necessary accessories, and supports, complete; all in accordance with the drawings and specification
C | for 32mm diameter pipe | 18 | m
D | for 40mm diameter pipe | 15 | m
E | for 50mm diameter pipe | 41 | m
F | for 82mm diameter pipe | 29 | m
G | for 110mm diameter pipe | 14 | m
| Carried to Collection |  |  | AED
MECHANICAL ENGINEERING INSTALLATION (Cont'd)
SANITARY DRAINAGE (Cont'd)
Sanitary Specialties
Supply and installation of sanitary specialties and accessories; all in accordance with the drawings and specification
A | Floor Drain, (Ref. FD) | 8 | No
B | Floor Clean Out, (Ref. FCO) | 9 | No
C | Clean Out, (Ref. CO) | 8 | No
D | Balcony Drain, (Ref. BD) | 6 | No
E | Planter Drain, (Ref. PD) | 1 | No
F | Rain Water Outlet, (Ref. RWO) | 6 | No
G | Rain Water Outlet, (Ref. RWO) - (Parapet) | 6 | No
H | Vent Cowl | 6 | No
J | U-Trap for A/C Units & Balcony Drain Pipes | 23 | No
| Carried to Collection |  |  | AED
MECHANICAL ENGINEERING INSTALLATION (Cont'd)
SANITARY DRAINAGE (Cont'd)
Manholes, chambers, sump pit, traps, etc.
Manholes, chambers, sump pit, traps, including GRP lining, covers, excavation, backfilling, disposal, concrete, water proofing, etc. as per the drawings and specification
Manholes
A | Ref. MH-01, 600mm x 600mm, 0.75m depth | 1 | No
B | Ref. MH-02, 600mm x 600mm, 0.861m depth | 1 | No
C | Ref. MH-03, 600mm x 600mm, 0.981m depth | 1 | No
D | Ref. MH-04, 600mm x 600mm, 0.8m depth | 1 | No
E | Ref. MH-05, 600mm x 600mm, 0.908m depth | 1 | No
F | Ref. MH-06, 600mm x 600mm, 0.766m depth | 1 | No
G | Ref. MH-07, 600mm x 600mm, 1.016m depth | 1 | No
H | Ref. MH-08, 600mm x 600mm, 1.014m depth | 1 | No
Final Inspection Chamber
J | Ref. MH-09 (FIC), 600mm x 600mm, 1.029m depth | 1 | No
Pressure Break Manhole
K | Ref. PBMH-01, 600mm x 600mm, 0.5m depth | 1 | No
L | Ref. PBMH-02, 600mm x 600mm, 0.45m depth | 1 | No
| Carried to Collection |  |  | AED
MECHANICAL ENGINEERING INSTALLATION (Cont'd)
SANITARY DRAINAGE (Cont'd)
Manholes, chambers, sump pit, traps, etc (Cont'd)
Manholes, chambers, sump pit, traps, including GRP lining, covers, excavation, backfilling, disposal, concrete, water proofing, etc. as per the drawings and specification (Cont'd)
Gully Trap
A | Ref. GT-01, 450mm x 450mm, 0.6m depth | 1 | No
B | Ref. GT-02, 450mm x 450mm, 0.6m depth | 1 | No
C | Ref. GT-03, 450mm x 450mm, 0.7m depth | 1 | No
D | Ref. GT-04, 450mm x 450mm, 0.6m depth | 1 | No
E | Ref. GT-05, 450mm x 450mm, 0.6m depth | 1 | No
F | Ref. GT-06, 450mm x 450mm, 0.6m depth | 1 | No
G | Ref. GT-07, 450mm x 450mm, 0.7m depth | 1 | No
H | Ref. GT-08, 450mm x 450mm, 0.6m depth | 1 | No
J | Ref. GT-09, 450mm x 450mm, 0.75m depth | 1 | No
K | Ref. GT-10, 450mm x 450mm, 0.75m depth | 1 | No
Sand Trap
L | Ref. ST-01, 865mm x 450mm, 1.2m depth | 1 | No
| Carried to Collection |  |  | AED
MECHANICAL ENGINEERING INSTALLATION (Cont'd)
SANITARY DRAINAGE (Cont'd)
Manholes, chambers, sump pit, traps, etc (Cont'd)
Manholes, chambers, sump pit, traps, including GRP lining, covers, excavation, backfilling, disposal, concrete, water proofing, etc. as per the drawings and specification (Cont'd)
Lift Pit
A | 300mm x 300mm x 300mm | 1 | No
Trench with Channel Grating
B | 4450mm x 150mm | 1 | No
C | 8720mm x 150mm | 1 | No
Sump Pit
D | 0.8m x 0.8m x 1.0m | 1 | No
Equipments
Supply and installation of sump pumps, with control panel, including fittings, accessories, valves, controllers, supports, pipe and electrical connections; all in accordance with the drawings and specification
E | 1 L/s @ 1.0 bar head (1W/1S) | 3 | Set
| Carried to Collection |  |  | AED
MECHANICAL ENGINEERING INSTALLATION (Cont'd)
SANITARY DRAINAGE (Cont'd)
Sanitary Fixtures (Cont'd)
Take delivery and installation of sanitary fixtures complete with necessary plumbing accessories such as but not limited to supply of angle valves, pipes, stops, drains, strainers, tailpieces, P-traps and bolt caps, including all connections to services; all in accordance with the drawings, cutsheets and specification
A | SW-001, Wall Hung Water Closet | 7 | No
B | SW-002, Concealed Cistern | 8 | No
C | SW-003, Flush Plate | 7 | No
D | SW-004, Wall Hung Water Closet | 1 | No
E | SW-005, Shut-Off | 8 | No
F | SW-006, Deck Mounted Basin Mixer | 2 | No
G | Kitchen Sink @ Show Kit. | 1 | No
H | SW-007, Kitchen Mixer | 1 | No
J | SW-008, Wall Mounted Basin Mixer | 8 | No
K | SW-009, Kitchen Mixer | 1 | No
L | SW-010, Undercounter Washbasin | 8 | No
M | SW-012, Kitchen Sink (1Bowl) @ Family Lounge | 1 | No
| Carried to Collection |  |  | AED
MECHANICAL ENGINEERING INSTALLATION (Cont'd)
SANITARY DRAINAGE (Cont'd)
Sanitary Fixtures (Cont'd)
Take delivery and installation of sanitary fixtures complete with necessary plumbing accessories such as but not limited to supply of angle valves, pipes, stops, drains, strainers, tailpieces, P-traps and bolt caps, including all connections to services; all in accordance with the drawings, cutsheets and specification (Cont'd)
A | SW-013, Pop-up Waste | 10 | No
B | SW-014, Bottle Trap | 10 | No
C | SW-015, Rain Shower Head | 6 | No
D | SW-017, Shower Mixer with Diverter | 5 | No
E | SW-018, Shower Mixer with Diverter | 1 | No
F | SW-019, Hand Shower | 4 | No
G | SW-020, Hand Shower | 2 | No
H | SW-021, Body Jet | 3 | No
J | SW-022, Freestanding Bathtub | 1 | No
K | SW-023, Bath Mixer | 1 | No
L | SA-007, Floor Drain | 8 | No
M | SA-008, Shower Drain | 6 | No
| Carried to Collection |  |  | AED
MECHANICAL ENGINEERING INSTALLATION (Cont'd)
SANITARY DRAINAGE (Cont'd)
Sanitary Fixtures (Cont'd)
Take delivery and installation of sanitary fixtures complete with necessary plumbing accessories such as but not limited to supply of angle valves, pipes, stops, drains, strainers, tailpieces, P-traps and bolt caps, including all connections to services; all in accordance with the drawings, cutsheets and specification (Cont'd)
BOH Areas
A | BF-102, WC | 2 | No
B | BF-203, Wash Basin | 2 | No
C | BF-204, Laundry Sink | 1 | No
D | BA-502, Hand Spray | 2 | No
E | BA-601, Floor Drain | 3 | No
F | BA-110, Wall Mounted Mixer | 1 | No
G | BA-111, Basin Mixer | 2 | No
H | BA-112, Shower | 2 | No
J | BA-604, Shower Drain | 2 | No
K | BOH Kitchen Sink (2 Bowl) with Mixer | 1 | No
| Carried to Collection |  |  | AED
MECHANICAL ENGINEERING INSTALLATION (Cont'd)
LPG
Pipeworks
Supply and installation of HDPE underground LPG pipes including necessary fittings, sleeve excavation and backfilling, protection and accessories, supports; all in accordance with the drawings and specification
A | 20mm diameter | 16 | m
Supply and installation of LPG pipes for pipe in pipe including fixings, necessary fittings and accessories, hangers and supports; all in accordance with the drawings and specification
B | for 15mm diameter pipe (pipe-in-pipe) | 5 | m
C | for 15mm diameter pipe (pipe-in-pipe) fire rated duct | 7 | m
Supply and installation of copper pipes and risers including fixings, necessary fittings and accessories, hangers and supports; all in accordance with the drawings and specification
D | 15mm diameter | 12 | m
| Carried to Collection |  |  | AED
MECHANICAL ENGINEERING INSTALLATION (Cont'd)
LPG (Cont'd)
Valves and accessories
Supply and installation of LPG system valves and accessories; all in accordance with the drawings and specification
A | LPG Cylinder, 22 Kg (1W+1S) each | 2 | No
B | Manifold | 1 | No
C | Safety Relief Valve, 15mm diameter | 1 | No
D | Regulator | 2 | No
E | Isolation Valve, 15mm diameter | 2 | No
F | Solenoid Valve, 15mm diameter | 1 | No
G | Gas Detector, (Ref. GD) | 1 | No
H | Kitchen Gas Detector, (Ref. KG) | 1 | No
J | Emergency Gas Switch, (Ref. ES) | 1 | No
K | Automatic Safety Valve, 15mm diameter | 1 | No
| Carried to Collection |  |  | AED
MECHANICAL ENGINEERING INSTALLATION (Cont'd)
AIR CONDITIONING SYSTEM
Ductworks
Supply and installation of galvanized steel rectangular duct work with anti fungal aeroseal coating including necessary supports and accessories; all in accordance with the drawings and specification
A | Supply air duct | 1539 | Kg
B | Return air duct | 436 | Kg
C | Fresh air duct | 949 | Kg
D | Extract air duct | 708 | Kg
Supply and installation of fire rated rectangular duct work including necessary insulation, supports and accessories; all in accordance with the drawings and specification
E | Kitchen extract air duct | 35 | m²
F | Supply and installation of flexible duct work including necessary insulation, supports and accessories; all in accordance with the drawings and specification | 1 | Item
| Carried to Collection |  |  | AED
MECHANICAL ENGINEERING INSTALLATION (Cont'd)
AIR CONDITIONING SYSTEM (Cont'd)
Insulation and Cladding
A | Supply and installation of insulation including necessary supports and accessories; all in accordance with the drawings and specification | 1 | Item
B | Supply and installation of aluminium cladding for ductworks including necessary accessories and supports; all in accordance with the drawings and specification | 1 | Item
Acoustic Lining
C | Supply and installation of fiberglass acoustic lining for ductworks including necessary accessories and supports; all in accordance with the drawings and specification | 1 | Item
| Carried to Collection |  |  | AED
MECHANICAL ENGINEERING INSTALLATION (Cont'd)
AIR CONDITIONING SYSTEM (Cont'd)
Air outlets and inlets
Supply and installation of air outlets and inlets including plenum boxes, dampers and all necessary fittings; all in accordance with the drawings and specification
Supply Air Diffuser
A | 225mm x 225mm | 3 | No
B | 375mm x 375mm | 1 | No
C | 300mm x 300mm | 1 | No
Return Air Diffuser
D | 225mm x 225mm | 3 | No
E | 375mm x 375mm | 1 | No
F | 300mm x 300mm | 1 | No
Supply Air Register
G | 500mm x 100mm | 10 | No
Return Grille
H | 100mm Height x 3000mm Length | 1 | No
J | 100mm Height x 4000mm Length | 5 | No
| Carried to Collection |  |  | AED
MECHANICAL ENGINEERING INSTALLATION (Cont'd)
AIR CONDITIONING SYSTEM (Cont'd)
Air outlets and inlets (Cont'd)
Supply and installation of air outlets and inlets including plenum boxes, dampers and all necessary fittings; all in accordance with the drawings and specification (Cont'd)
Return Grille (Cont'd)
A | 500mm x 100mm | 6 | No
Extract Air Grille
B | 150mm x 150mm | 14 | No
Exhaust Air Grille
C | 200mm x 100mm | 1 | No
Supply Linear Diffuser
D | 1 Slot, 38mm Width x 500mm Length | 1 | No
E | 1 Slot, 38mm Width x 1000mm Length | 77 | No
F | 2 Slot, 38mm Width x 1000mm Length | 6 | No
Return Linear Diffuser
G | 1 Slot, 38mm Width x 500mm Length | 2 | No
H | 1 Slot, 38mm Width x 1000mm Length | 59 | No
| Carried to Collection |  |  | AED
MECHANICAL ENGINEERING INSTALLATION (Cont'd)
AIR CONDITIONING SYSTEM (Cont'd)
Air outlets and inlets (Cont'd)
Supply and installation of air outlets and inlets including plenum boxes, dampers and all necessary fittings; all in accordance with the drawings and specification (Cont'd)
Return Linear Diffuser (Cont'd)
A | 2 Slot, 38mm Width x 1000mm Length | 4 | No
Disc Valve
B | 150mm diameter | 4 | No
Fresh Air Louver with Sand Trap
C | 500mm x 200mm | 1 | No
D | 1450mm x 1400mm | 1 | No
Exhaust Air Louver
E | 400mm x 200mm | 1 | No
F | 700mm x 600mm | 1 | No
G | 1000mm x 600mm | 1 | No
H | Air Flow Meter | 1 | No
| Carried to Collection |  |  | AED
MECHANICAL ENGINEERING INSTALLATION (Cont'd)
AIR CONDITIONING SYSTEM (Cont'd)
Air outlets and inlets (Cont'd)
Supply and installation of air outlets and inlets including plenum boxes, dampers and all necessary fittings; all in accordance with the drawings and specification (Cont'd)
Volume Control Dampers
A | 100mm diameter | 18 | No
B | 150mm diameter | 156 | No
C | 150mm x 150mm | 39 | No
D | 200mm x 150mm | 11 | No
E | 200mm x 200mm | 4 | No
F | 250mm x 150mm | 1 | No
G | 250mm x 200mm | 1 | No
H | 300mm x 150mm | 1 | No
J | 300mm x 200mm | 3 | No
K | 350mm x 250mm | 2 | No
L | 350mm x 350mm | 1 | No
M | 450mm x 200mm | 1 | No
| Carried to Collection |  |  | AED
MECHANICAL ENGINEERING INSTALLATION (Cont'd)
AIR CONDITIONING SYSTEM (Cont'd)
Air outlets and inlets (Cont'd)
Supply and installation of air outlets and inlets including plenum boxes, dampers and all necessary fittings; all in accordance with the drawings and specification (Cont'd)
Volume Control Dampers (Cont'd)
A | 500mm x 100mm | 4 | No
B | 500mm x 250mm | 1 | No
C | 500mm x 400mm | 1 | No
D | 500mm x 500mm | 1 | No
Non-Return Dampers
E | 500mm x 400mm | 1 | No
F | 500mm x 500mm | 1 | No
Motorized Dampers
G | 200mm x 200mm | 1 | No
H | 350mm x 350mm | 1 | No
J | 500mm x 400mm | 1 | No
K | 500mm x 500mm | 1 | No
| Carried to Collection |  |  | AED
MECHANICAL ENGINEERING INSTALLATION (Cont'd)
AIR CONDITIONING SYSTEM (Cont'd)
Equipments
Supply and installation of DX - fan coil units (indoor and outdoor) with all necessary supporting system, valves, thermostat, duct connection, electrical requirements, fixing and fitting complete; all in accordance with the drawings and specification
A | GF-DX-IDU-01/GF-DX-ODU-01, 2.7 kW Cooling Capacity | 1 | Set
B | GF-DX-IDU-02/GF-DX-ODU-02, 3.1 kW Cooling Capacity | 1 | Set
C | GF-DX-IDU-03/GF-DX-ODU-03, 4.7 kW Cooling Capacity | 1 | Set
D | GF-DX-IDU-04/GF-DX-ODU-04, 4.8 kW Cooling Capacity | 1 | Set
E | lF-DX-IDU-01/1F-DX-ODU-01, 4.2 kW Cooling Capacity | 1 | Set
F | lF-DX-IDU-02/1F-DX-ODU-02, 4.2 kW Cooling Capacity | 1 | Set
G | lF-DX-IDU-03/1F-DX-ODU-03, 6.6 kW Cooling Capacity | 1 | Set
H | lF-DX-DU-04/1F-DX-ODU-04, 5.9 kW Cooling Capacity | 1 | Set
J | RF-DX-IDU-01/RF-DX-ODU-01, 2.8 kW Cooling Capacity | 1 | Set
| Carried to Collection |  |  | AED
MECHANICAL ENGINEERING INSTALLATION (Cont'd)
AIR CONDITIONING SYSTEM (Cont'd)
Equipments (Cont'd)
Supply and installation of VRF - fan coil units (indoor and outdoor) with all necessary supporting system, valves, thermostat, duct connection, electrical requirements, fixing and fitting complete; all in accordance with the drawings and specification
A | GF-VRF-IDU-01/VRF-ODU-01, 8.8 kW Cooling Capacity | 1 | Set
B | GF-VRF-IDU-03/VRF-ODU-01, 8.2 kW Cooling Capacity | 1 | Set
C | lF-VRF-IDU-01/VRF-ODU-01, 4.4 kW Cooling Capacity | 1 | Set
D | lF-VRF-IDU-02/VRF-ODU-01, 6.5 kW Cooling Capacity | 1 | Set
E | lF-VRF-IDU-03/VRF-ODU-01, 4.1 kW Cooling Capacity | 1 | Set
F | lF-VRF-IDU-04/VRF-ODU-01, 1.5 kW Cooling Capacity | 1 | Set
G | RF-VRF-IDU-01/VRF-ODU-01, 3.5 kW Cooling Capacity | 1 | Set
H | GF-VRF-IDU-02/VRF-ODU-02, 8.2 kW Cooling Capacity | 1 | Set
| Carried to Collection |  |  | AED
MECHANICAL ENGINEERING INSTALLATION (Cont'd)
AIR CONDITIONING SYSTEM (Cont'd)
Equipments (Cont'd)
Supply and installation of VRF - fan coil units (indoor and outdoor) with all necessary supporting system, valves, thermostat, duct connection, electrical requirements, fixing and fitting complete; all in accordance with the drawings and specification (Cont'd)
A | GF-VRF-IDU-04/VRF-ODU-02, 3.6 kW Cooling Capacity | 1 | Set
B | GF-VRF-IDU-05/VRF-ODU-02, 7.2 kW Cooling Capacity | 1 | Set
C | GF-VRF-IDU-06/VRF-ODU-02, 5.3 kW Cooling Capacity | 1 | Set
D | GF-VRF-IDU-07/VRF-ODU-02, 5.2 kW Cooling Capacity | 1 | Set
E | lF-VRF-IDU-05/VRF-ODU-02, 4.1 kW Cooling Capacity | 1 | Set
F | RF-VRF-IDU-02/VRF-ODU-02, 6.7 kW Cooling Capacity | 1 | Set
Supply and installation of ecology units including necessary accessories, ESP, silencers, duct connection, electrical connection; all in accordance with drawings and specification
G | ECU-01, 500 L/s @ 500 Pa. | 1 | Set
| Carried to Collection |  |  | AED
MECHANICAL ENGINEERING INSTALLATION (Cont'd)
AIR CONDITIONING SYSTEM (Cont'd)
Equipments (Cont'd)
Supply and installation of VRF - fresh air handling units including condensing unit, supply fan, coils, panel and bag filters, flat filter, flexible pipe connections, valves, strainers, silencers, duct connections, controllers, electrical requirements, fixing and fitting complete; all in accordance with the drawings and specification
A | FAHU-01/FAHU-ODU-01, 55.44 kW Cooling Capacity | 1 | Set
Supply and installation of fans including all necessary fittings; all in accordance with the drawings and specification
B | EF-RF-01, 500 L/s @ 250 Pa. with ESP | 1 | Set
C | EF-RF-02, 100 L/s @ 250 Pa. | 1 | Set
Supply and installation of constant and variable air volume including all necessary fittings; all in accordance with the drawings and specification
D | CAV-GF-01, 515 L/s | 1 | Set
E | CAV-GF-02, 400 L/s | 1 | Set
F | CAV-RF-01, 150 L/s | 1 | Set
G | VAV-FF-01, 340 L/s | 1 | Set
| Carried to Collection |  |  | AED
MECHANICAL ENGINEERING INSTALLATION (Cont'd)
AIR CONDITIONING SYSTEM (Cont'd)
Refrigerant pipeworks
A | Supply and installation of copper refrigerant pipe with all necessary supporting system, rubberized foam insulation fixing and fitting complete; all in accordance with the drawings and specification | 593 | m
| Carried to Collection |  |  | AED
MECHANICAL ENGINEERING INSTALLATION (Cont'd)
FIRE PROTECTION
Fire Protection Specialties
Supply and installation of fire protection specialties complete with accessories and supports; all in accordance with the drawings and specification
Fire Extinguishers
A | 2.5 kg Multi Purpose Dry Powder Fire Extinguisher | 2 | No
B | Fire Blanket | 2 | No
| Carried to Collection |  |  | AED
MECHANICAL ENGINEERING INSTALLATION (Cont'd)
SUNDRIES
A | Identification including plates, discs, labels, colour coding and the like |  | Item
B | Testing and commissioning including operating completed installations and providing fuel and power |  | Item
C | Coordination for Client's training (for the operation and maintenance of the Equipment prior to final handover) |  | Item
D | Tools and spares including loose keys and consumables |  | Item
E | Documents including shop drawings, as-built drawings, operating instructions and maintenance manuals |  | Item
F | All samples required by the Engineer |  | Item
Incidental Work
G | Co-ordination with other engineering installations |  | Item
H | Specific builder's work associated with plant and equipment including bases and associated ducts, sleeves supports etc. complete |  | Item
J | General builders work including cutting or forming holes, mortices chases and the like and making good finishing |  | Item
Protective Paintings
K | Painting to mechanical engineering systems including removing protective coating and wrapping |  | Item
| Carried to Collection |  |  | AED
MECHANICAL ENGINEERING INSTALLATION (Cont'd)
ADDITIONAL ITEMS
The tenderer is to list herebelow any additional items, shown on the drawings mentioned in the specifications or required for the satisfactory completion of this section but not mentioned herein, any items not listed below shall be deemed to be included.
| Carried to Collection |  |  | AED
COLLECTION
From Page B2/Q/1
From Page B2/Q/2
From Page B2/Q/3
From Page B2/Q/4
From Page B2/Q/5
From Page B2/Q/6
From Page B2/Q/7
From Page B2/Q/8
From Page B2/Q/9
From Page B2/Q/10
From Page B2/Q/11
From Page B2/Q/12
From Page B2/Q/13
From Page B2/Q/14
From Page B2/Q/15
From Page B2/Q/16
From Page B2/Q/17
From Page B2/Q/18
| Total Collection Carried to Page B2/Q/35 |  |  | AED
COLLECTION
Total Collection Carried from Page B2/Q/34
From Page B2/Q/19
From Page B2/Q/20
From Page B2/Q/21
From Page B2/Q/22
From Page B2/Q/23
From Page B2/Q/24
From Page B2/Q/25
From Page B2/Q/26
From Page B2/Q/27
From Page B2/Q/28
From Page B2/Q/29
From Page B2/Q/30
From Page B2/Q/31
From Page B2/Q/32
From Page B2/Q/33
| BILL NO. 2 / SECTION Q - MECHANICAL ENGINEERING INSTALLATION / CARRIED TO SUMMARY |  |  | AED

## 16
SECTION R - ELECTRICAL ENGINEERING INSTALLATION

## D16
KHANNA VILLA, AL MANARA, DUBAI, UAE
MAIN WORKS PACKAGE
BILL NO. 2 - MAIN VILLA
SECTION R - ELECTRICAL ENGINEERING INSTALLATION
Item | Description | Quantity | Unit | Rate | Amount
|  |  |  | AED | AED
ELECTRICAL ENGINEERING INSTALLATION
ELECTRICAL SERVICE DISTRIBUTION
Meter Cabinets
Supply, install and connect meter cabinet including circuit breaker, kWHr meters and all necessary accessories required to fix the cabinet; all in accordance with DEWA regulations, drawings and specification
A | Meter cabinet, with 400/5A CT+Meter, 400A TP MCCB | 1 | No
Main Distribution Boards
Supply, install and connect main distribution board including circuit breakers, terminal lugs and all necessary accessories required to fix the boards; all in accordance with DEWA regulations, drawings and specification
B | MDB-1 | 1 | No
| Carried to Collection |  |  | AED
ELECTRICAL ENGINEERING INSTALLATION (Cont'd)
ELECTRICAL SERVICE DISTRIBUTION (Cont'd)
Submain Distribution Boards
Supply, install and connect submain distribution board including circuit breakers, terminal lugs and all necessary accessories required to fix the boards; all in accordance with DEWA regulations, drawings and specification
A | SMDB-RF | 1 | No
Distribution Boards
Supply, install and connect final distribution board including circuit breakers, terminal lugs and all necessary accessories required to fix the boards; all in accordance with DEWA regulations, drawings and specification
B | DB-GF-1 | 1 | No
C | DB-GF-2 | 1 | No
D | DB-FF | 1 | No
E | DB-RF | 1 | No
| Carried to Collection |  |  | AED
ELECTRICAL ENGINEERING INSTALLATION (Cont'd)
ELECTRICAL SERVICE DISTRIBUTION (Cont'd)
Isolators
Supply, install and connect isolators including necessary accessories; all in accordance with the drawings and specification
A | 63A TP isolator Swimming pool | 1 | No
B | 63A TP isolator FAHU condensing unit | 1 | No
C | 40A TP isolator EV charger | 1 | No
D | 40A TP isolator CCW Chiller | 1 | No
E | 40A TP isolator VRF-ODU-01 | 1 | No
F | 40A TP isolator VRF-ODU-02 | 1 | No
G | 32A TP isolator CP-FAHU-1 | 1 | No
H | 20A TP isolator sump pump | 1 | No
J | 20A TP isolator transfer booster pump | 1 | No
K | 20A TP isolator CCW Booster pump | 1 | No
L | 20A TP isolator Hot water circulation pump | 1 | No
M | 20A TP isolator irrigation pump | 1 | No
N | 20A TP isolator Lift | 1 | No
| Carried to Collection |  |  | AED
ELECTRICAL ENGINEERING INSTALLATION (Cont'd)
ELECTRICAL SERVICE DISTRIBUTION (Cont'd)
Isolators (Cont'd)
Supply, install and connect isolators including necessary accessories; all in accordance with the drawings and specification (Cont'd)
A | 32A SP isolator GF-DX-ODU-01 | 1 | No
B | 32A SP isolator GF-DX-ODU-02 | 1 | No
C | 32A SP isolator GF-DX-ODU-03 | 1 | No
D | 32A SP isolator GF-DX-ODU-04 | 1 | No
E | 32A SP isolator 1F-DX-ODU-01 | 1 | No
F | 32A SP isolator 1F-DX-ODU-02 | 1 | No
G | 32A SP isolator 1F-DX-ODU-03 | 1 | No
H | 32A SP isolator 1F-DX-ODU-04 | 1 | No
J | 32A SP isolator RF-DX-ODU-01 | 1 | No
K | 20A SP isolator Water heater-1 | 1 | No
L | 20A SP isolator Water heater-2 | 1 | No
M | 20A SP isolator Rolling shutter | 1 | No
N | 20A SP isolator EF-RF-01 | 1 | No
P | 20A SP isolator EF-RF-02 | 1 | No
| Carried to Collection |  |  | AED
ELECTRICAL ENGINEERING INSTALLATION (Cont'd)
ELECTRICAL SERVICE DISTRIBUTION (Cont'd)
Main Cables
Supply and install main power cables between Meter cabinets, distribution boards and isolators, including conduits, supports, necessary protections and accessories as per DEWA requirements; all in accordance with the drawings and specification
4C 300mm2 Cu/XLPE/SWA/PVC + 1C 150mm2 ECC
A | Meter cabinet to MDB-1 | 40 | m
4C 150mm2 Cu/XLPE/SWA/PVC + 1C 70mm2 ECC
B | MDB-1 to SMDB-RF | 30 | m
4C 25mm2 Cu/XLPE/SWA/PVC + 1C 16mm2 ECC
C | MDB-1 to DB-GF-2 | 10 | m
D | SMDB-RF to DB-RF | 9 | m
4C 16mm2 Cu/XLPE/SWA/PVC + 1C 16mm2 ECC
E | MDB-1 to DB-GF-1 | 9 | m
F | MDB-1 to DB-FF | 22 | m
G | MDB-1 to 63A TP isolator Swimming pool | 26 | m
H | SMDB-RF to 63A TP isolator FAHU condensing unit | 17 | m
| Carried to Collection |  |  | AED
ELECTRICAL ENGINEERING INSTALLATION (Cont'd)
ELECTRICAL SERVICE DISTRIBUTION (Cont'd)
Main Cables (Cont'd)
Supply and install main power cables between Meter cabinets, distribution boards and isolators, including conduits, supports, necessary protections and accessories as per DEWA requirements; all in accordance with the drawings and specification (Cont'd)
4C 10mm2 Cu/XLPE/SWA/PVC + 1C 10mm2 ECC
A | SMDB-RF to 40A TP isolator CCW Chiller | 16 | m
B | SMDB-RF to 32A TP isolator CP-FAHU-1 | 18 | m
C | SMDB-RF to 40A TP isolator VRF-ODU-01 | 19 | m
D | SMDB-RF to 40A TP isolator VRF-ODU-02 | 18 | m
4C 6mm2 Cu/XLPE/SWA/PVC + 1C 6mm2 ECC
E | MDB-1 to 40A TP isolator EV charger | 41 | m
| Carried to Collection |  |  | AED
ELECTRICAL ENGINEERING INSTALLATION (Cont'd)
ELECTRICAL SERVICE DISTRIBUTION (Cont'd)
Main Cables (Cont'd)
Supply and install main power cables between Meter cabinets, distribution boards and isolators, including conduits, supports, necessary protections and accessories as per DEWA requirements; all in accordance with the drawings and specification (Cont'd)
4C 4mm2 Cu/XLPE/SWA/PVC + 1C 4mm2 ECC
A | MDB-1 to 20A TP isolator sump pump | 21 | m
B | MDB-1 to 20A TP isolator transfer booster pump | 27 | m
C | MDB-1 to 20A TP isolator CCW Booster pump | 27 | m
D | MDB-1 to 20A TP isolator Hot water circulation pump | 27 | m
E | MDB-1 to 20A TP isolator irrigation pump | 26 | m
F | SMDB-RF to 20A TP isolator Lift | 12 | m
| Carried to Collection |  |  | AED
ELECTRICAL ENGINEERING INSTALLATION (Cont'd)
ELECTRICAL SERVICE DISTRIBUTION (Cont'd)
Main Cables (Cont'd)
Supply and install main power cables between Meter cabinets, distribution boards and isolators, including conduits, supports, necessary protections and accessories as per DEWA requirements; all in accordance with the drawings and specification (Cont'd)
2C 6mm2 Cu/XLPE/SWA/PVC + 1C 6mm2 ECC
A | DB-RF to 32A SP isolator GF-DX-ODU-01 | 21 | m
B | DB-RF to 32A SP isolator GF-DX-ODU-02 | 22 | m
C | DB-RF to 32A SP isolator GF-DX-ODU-03 | 27 | m
D | DB-RF to 32A SP isolator GF-DX-ODU-04 | 20 | m
E | DB-RF to 32A SP isolator 1F-DX-ODU-01 | 26 | m
F | DB-RF to 32A SP isolator 1F-DX-ODU-02 | 25 | m
G | DB-RF to 32A SP isolator 1F-DX-ODU-03 | 17 | m
H | DB-RF to 32A SP isolator 1F-DX-ODU-04 | 14 | m
J | DB-RF to 32A SP isolator RF-DX-ODU-01 | 29 | m
| Carried to Collection |  |  | AED
ELECTRICAL ENGINEERING INSTALLATION (Cont'd)
ELECTRICAL SERVICE DISTRIBUTION (Cont'd)
Main Cables (Cont'd)
Supply and install main power cables between Meter cabinets, distribution boards and isolators, including conduits, supports, necessary protections and accessories as per DEWA requirements; all in accordance with the drawings and specification (Cont'd)
2C 4mm2 Cu/XLPE/SWA/PVC + 1C 4mm2 ECC
A | MDB-1 to 20A SP isolator Water heater-1 | 25 | m
B | MDB-1 to 20A SP isolator Water heater-2 | 25 | m
C | DB-GF-1 to 20A SP isolator Rolling shutter | 38 | m
D | DB-RF to 20A SP isolator EF-RF-01 | 14 | m
E | DB-RF to 20A SP isolator EF-RF-02 | 18 | m
| Carried to Collection |  |  | AED
ELECTRICAL ENGINEERING INSTALLATION (Cont'd)
ELECTRICAL SERVICE DISTRIBUTION (Cont'd)
uPVC Ducts and manhole (Power)
A | Ref. PDM, Power Distribution Manhole with cover | 3 | No
B | 2x150mm Dia uPVC ducts for electrical cables | 32 | m
C | 2x100mm Dia uPVC ducts for electrical cables to pump room | 10 | m
D | Allow uPVC ducts for cable entry to Meter cabinet |  | Item
Cable Tray
E | 150mm HDGI cable tray for power cables | 10 | m
F | 100mm HDGI cable tray for power cables | 8 | m
G | Allow cable tray/ladder for power cables (roof) |  | Item
| Carried to Collection |  |  | AED
ELECTRICAL ENGINEERING INSTALLATION (Cont'd)
ELECTRICAL SERVICE DISTRIBUTION (Cont'd)
Grounding/ Earthing System
Supply and install complete grounding/earthing system; all in accordance with the drawings and specification
A | Earth pit for MDB | 2 | No
B | 1C 150mm2 ECC cables | 50 | m
C | Allow for any other miscellaneous item in connection with earthing & grounding system |  | Item
| Carried to Collection |  |  | AED
ELECTRICAL ENGINEERING INSTALLATION (Cont'd)
LIGHTING AND BRANCH CABLE AND CONDUIT
Small Power Installation
Supply, install and connect the following power socket outlets including cable, conduit, plates and boxes; all in accordance with the drawings and specification
A | 13A 230V 50Hz 2 pole & earth single switched socket outlet. | 48 | No
B | 13A 230V 50Hz 2 pole & earth single switched socket outlet, weather proof. | 19 | No
C | 2 gang 13A 230V 50Hz 2 pole & earth twin switch socket outlet | 48 | No
D | 13A flex outlet for gas hob ignition | 1 | No
E | 13A un-switched fused spur with flex outlet & neon indicator | 2 | No
F | 20A 230V 50Hz 2 pole & earth unswitched fused spur with flex outlet & neon indicator for washing machine/dish washer | 7 | No
G | 13A 220V switched fused spur outlet with neon indicator | 47 | No
H | 13A 230V 50Hz 2 pole & earth single switched socket outlet with USB | 12 | No
| Carried to Collection |  |  | AED
ELECTRICAL ENGINEERING INSTALLATION (Cont'd)
LIGHTING AND BRANCH CABLE AND CONDUIT (Cont'd)
Small Power Installation (Cont'd)
Supply, install and connect the following power socket outlets including cable, conduit, plates and boxes; all in accordance with the drawings and specification (Cont'd)
A | 13A 230V 50Hz 2 pole & earth twin switched socket outlet with USB | 13 | No
B | Floor box type-1 with 2 x 13A twin switch socket outlet, 1 x RJ-45 single outlet. | 1 | No
C | Floor box Type-2 with 1 x 13A twin switch socket outlet | 4 | No
D | Floor box Type-3 with 1 x 13A single switch socket outlet. 1 x RJ-45 single outlet. | 6 | No
E | Floor box Type-4 with 1 x 13A single switch socket outlet | 1 | No
F | 13A switched fused spur outlet with neon indicator for FCU | 30 | No
G | 230V, 45A flex O/L for cooker. | 1 | No
H | 45A DP Switch with neon indicator for cooker | 1 | No
J | 20A DP Switch with neon indicator & purpose engraved on it. | 16 | No
| Carried to Collection |  |  | AED
ELECTRICAL ENGINEERING INSTALLATION (Cont'd)
LIGHTING AND BRANCH CABLE AND CONDUIT (Cont'd)
Small Power Installation (Cont'd)
Supply, install and connect the following power socket outlets including cable, conduit, plates and boxes; all in accordance with the drawings and specification (Cont'd)
A | 5A Spur power outlet | 9 | No
B | 110V & 230V Dual voltage shaver socket outlet | 6 | No
C | Allow for any other miscellaneous work in connection with small power installation |  | Item
| Carried to Collection |  |  | AED
ELECTRICAL ENGINEERING INSTALLATION (Cont'd)
LIGHTING AND BRANCH CABLE AND CONDUIT (Cont'd)
Lighting System
Take delivery and installation of following light fittings, control gear, drivers and all necessary accessories; all in accordance with the drawings and specification
BOH Lighting
A | Ref. F | 4 | No
B | Ref. F1 | 4 | No
C | Ref. H | 4 | No
D | Ref. K | 8 | No
ID Lighting - Internal
E | Ref. H1 | 4 | No
F | Ref. H2 | 10 | No
G | Ref. I1 | 13 | No
H | Ref. I2 | 19 | No
J | Ref. U1 | 22 | No
K | Ref. A1.1 | 28 | No
| Carried to Collection |  |  | AED
ELECTRICAL ENGINEERING INSTALLATION (Cont'd)
LIGHTING AND BRANCH CABLE AND CONDUIT (Cont'd)
Lighting System (Cont'd)
Take delivery and installation of following light fittings, control gear, drivers and all necessary accessories; all in accordance with the drawings and specification (Cont'd)
ID Lighting - Internal (Cont'd)
A | Ref. A1.2 | 34 | No
B | Ref. A1.3 | 15 | No
C | Ref. A2.1 | 216 | No
D | Ref. A2.2 | 2 | No
E | Ref. A2.3 | 15 | No
F | Ref. A2.4 | 5 | No
G | Ref. At1 | 12 | No
H | Ref. At.2 | 18 | No
J | Vertical LED strip | 18 | m
K | LED Strip light | 505 | m
| Carried to Collection |  |  | AED
ELECTRICAL ENGINEERING INSTALLATION (Cont'd)
LIGHTING AND BRANCH CABLE AND CONDUIT (Cont'd)
Lighting System (Cont'd)
Take delivery and installation of following light fittings, control gear, drivers and all necessary accessories; all in accordance with the drawings and specification (Cont'd)
External Lighting
A | Ref. A1.3 | 59 | No
B | Ref. A2.3 | 4 | No
C | Ref. U1 | 29 | No
D | Ref. M | 17 | No
E | Allow for pool lighting | 6 | No
| Carried to Collection |  |  | AED
ELECTRICAL ENGINEERING INSTALLATION (Cont'd)
LIGHTING AND BRANCH CABLE AND CONDUIT (Cont'd)
Lighting System (Cont'd)
Supply and installation of the following light switches including plates and boxes; all in accordance with the drawings and specification
A | 1 Gang 1 Way switch | 4 | No
Cable and conduits from distribution boards to termination points complete in concealed installation; all in accordance with the drawings and specification
B | Lighting points (BOH) | 20 | No
C | Lighting points (ID- Internal) | 413 | No
D | Linear lighting points (ID- Internal) | 231 | No
E | Lighting points (External) | 109 | No
F | Allow for pool lighting points | 1 | Item
G | Switch points | 4 | No
| Carried to Collection |  |  | AED
ELECTRICAL ENGINEERING INSTALLATION (Cont'd)
LIGHTING AND BRANCH CABLE AND CONDUIT (Cont'd)
Lighting System (Cont'd)
Supply and installation of the following lighting control equipment/devices; all in accordance with the drawings and specification
A | Photocell and timer for external lighting | 1 | Item
Cable and conduit to the following lighting control equipment/devices and all accessories; all in accordance with the drawings and specification
B | Photocell and timer for external lighting | 1 | Item
C | Allow for any other miscellaneous item in connection with lighting system | 1 | Item
| Carried to Collection |  |  | AED
ELECTRICAL ENGINEERING INSTALLATION (Cont'd)
COMMUNICATION AND SECURITY
Fire Alarm System
Include for the complete supply, installation, coordination with local authorities including all containment conduits, fire rated cables/wires, terminations, labelling, etc. as per drawings, specification as well as authority Regulations and to the complete satisfaction and approval of the Engineer and all concerned Statutory Authorities
A | Control panel/ATE/4G/GSM (semi recessed on wall) | 1 | No
B | Repeater panel/RP/4G/GSM (semi recessed on wall) | 1 | No
C | Wireless smoke detector with sounder. | 11 | No
D | Wireless heat detector. | 5 | No
E | Wireless addressable smoke detector. | 21 | No
F | Wireless wall mounted smoke detector. | 1 | No
G | Wireless void detector with led indicator. | 3 | No
H | Manual call point. | 4 | No
J | Fire alarm sounder with strobe/flasher, (W/P). | 3 | No
K | Allow for any other miscellaneous item in connection with fire alarm system | 1 | Item
| Carried to Collection |  |  | AED
ELECTRICAL ENGINEERING INSTALLATION (Cont'd)
COMMUNICATION AND SECURITY (Cont'd)
Telecommunication/ Data System
Supply and installation of Data/Voice system including all containment conduits, trays, trunking, conduits, cabling, terminations, patching, labelling and coordination with authorities; all in accordance with the drawings, specification and authority regulations
A | RJ 45 single socket outlet | 8 | No
B | RJ 45 dual socket outlet | 8 | No
C | Home consolidation cabinet,(12U rack) 600mm(w)x300mm(d)x12U(h) | 1 | No
D | Telephone junction box 300mm(l)x300mm (w)x150mm(d). | 2 | No
E | Floor box type-1 with 2x13A twin switch socket outlet. 1 x RJ-45 single outlet. | 1 | No
F | Floor box type-3 with 1x13A single switch socket outlet. 1 x RJ-45 single outlet. | 6 | No
G | Wi-Fi access point | 13 | No
H | Telephone junction box at high level above false ceiling, 300 x 300 x 150mm) | 3 | No
J | 2 x 50mm dia. conduit to first floor | 25 | m
| Carried to Collection |  |  | AED
ELECTRICAL ENGINEERING INSTALLATION (Cont'd)
COMMUNICATION AND SECURITY (Cont'd)
Telecommunication/ Data System (Cont'd)
Supply and installation of Data/Voice system including all containment conduits, trays, trunking, conduits, cabling, terminations, patching, labelling and coordination with authorities; all in accordance with the drawings, specification and authority regulations (Cont'd)
A | 2 x 50mm uPVC duct with nylon rope at 800mm depth for 4 core fibre optic cable intake | 26 | m
B | 2 x D56 50mm dia. uPVC duct @ 600mm depth towards OSP fibre network. (assumed length) | 1 | Item
C | Telephone entry manhole, 600 x 600 x 800mm | 1 | No
D | Allow for any other miscellaneous item in connection with telecommunication/data system | 1 | Item
| Carried to Collection |  |  | AED
ELECTRICAL ENGINEERING INSTALLATION (Cont'd)
COMMUNICATION AND SECURITY (Cont'd)
Home Automation System
Containment / conduit only to the following home automation equipment/devices and all accessories; all in accordance with the drawings and specification
A | 1-Gang keypad | 3 | No
B | 2-Gang keypad | 11 | No
C | 3-Gang keypad | 26 | No
D | Centralized keypad | 4 | No
E | Allow containment only to home automation panel | 1 | Item
ELV System
Containment / conduit only to the following home automation equipment/devices and all accessories; all in accordance with the drawings and specification
F | Intercom System | 1 | Item
G | CCTV System | 1 | Item
H | WIFI System | 1 | Item
J | Music system | 1 | Item
| Carried to Collection |  |  | AED
ELECTRICAL ENGINEERING INSTALLATION (Cont'd)
OTHER ELECTRICAL SYSTEM
Emergency Lighting Systems
Supply and installation of emergency lighting system; all in accordance with the drawings and specification
A | Emergency lighting system | 1 | Item
| Carried to Collection |  |  | AED
ELECTRICAL ENGINEERING INSTALLATION (Cont'd)
SUNDRIES
A | Allow for termination of DEWA cables |  | Item
B | Supports including fixings, anchors, insulating blocks, anti-vibration devices and the like |  | Item
C | Identification including plates, discs, labels, charts, colour coding and the like |  | Item
D | Tools and spares including loose keys and consumable stores |  | Item
E | Documents including shop drawings, as-built drawings, operating instructions and maintenance manuals |  | Item
F | Testing and commissioning of Electrical system |  | Item
G | Testing and commissioning of Low current system |  | Item
Incidental Works
H | Co-ordination with other engineering installations |  | Item
J | Cutting or forming holes, mortices, chases and the like and making good finishings |  | Item
K | Building in or cutting and pinning brackets and the like and making good finishings |  | Item
Protective Painting
L | Protective Painting to electrical engineering systems including removing protective coating & wrapping |  | Item
Decorative Painting
M | Decorative Painting to electrical engineering systems including cleaning and polishing exposed surfaces |  | Item
| Carried to Collection |  |  | AED
ELECTRICAL ENGINEERING INSTALLATION (Cont'd)
ADDITIONAL ITEMS
The tenderer is to list herebelow any additional items, shown on the drawings mentioned in the specifications or required for the satisfactory completion of this section but not mentioned herein, any items not listed below shall be deemed to be included.
| Carried to Collection |  |  | AED
COLLECTION
From Page B2/R/1
From Page B2/R/2
From Page B2/R/3
From Page B2/R/4
From Page B2/R/5
From Page B2/R/6
From Page B2/R/7
From Page B2/R/8
From Page B2/R/9
From Page B2/R/10
From Page B2/R/11
From Page B2/R/12
From Page B2/R/13
From Page B2/R/14
From Page B2/R/15
From Page B2/R/16
From Page B2/R/17
| Total Carried to Page B2/R/28 |  |  | AED
COLLECTION
Total Carried to Page B2/R/27
From Page B2/R/18
From Page B2/R/19
From Page B2/R/20
From Page B2/R/21
From Page B2/R/22
From Page B2/R/23
From Page B2/R/24
From Page B2/R/25
From Page B2/R/26
| BILL NO. 2 / SECTION R - ELECTRICAL ENGINEERING INSTALLATION / CARRIED TO SUMMARY |  |  | AED

## S
BILL NO. 2 - SUMMARY

## Summary
KHANNA VILLA, AL MANARA, DUBAI, UAE
MAIN WORKS PACKAGE
BILL NO. 2 - MAIN VILLA
SUMMARY
Section | Description | Page |  | Amount
AED
B | SITE WORK | B2/B/4
C | CONCRETE WORK | B2/C/8
D | MASONRY | B2/D/4
E | METALWORK | B2/E/4
F | WOODWORK | B2/F/13
G | THERMAL AND MOISTURE PROTECTION | B2/G/6
H | DOORS AND WINDOWS | B2/H/8
J | FINISHES | B2/J/31
K | ACCESSORIES | B2/K/10
Q | MECHANICAL ENGINEERING INSTALLATION | B2/Q/35
R | ELECTRICAL ENGINEERING INSTALLATION | B2/R/28
BILL NO. 2 - MAIN VILLA
CARRIED TO GENERAL SUMMARY
BUA-m2