## Sheet9
Main Villa
1. Main Villa
2. MEP/BINT
MULTIPURPOSE BLOCK & EXTERNAL WORKS
1. Compund Wall
2. Multipurpose Room

## Level Cal
|  | DMD Level | Design Level
| Gate Level | 3.85 | 0 | As per Setting out Plan Drg Ref, 30cm above road level
| Asphalt Road | 3.55
3.425 | OGL | 3.72 | -0.13 | As per the survey Report
[6 empty] | Points inside the Plot | Min | 3.13
| Foundation Level | 2.35 | -1.5 |  |  |  | Max | 3.72
| PCC Level | 2.25 | -1.6 | PCC + Blinding 50mm |  |  | OGL | 3.425
No Road Base
Water Table
| Water Tank | -0.4 | -4.25 | Water Tank Footing level(-3.95)
WATER TANK
As per Sectional Plan
[5 empty] | 1.37 |  |  |  | 1.5 | height
[5 empty] | 1.5 |  |  |  | 0.5
| Water Table | 0.6 | -3.25 | [5 empty] | 1
0.1
[9 empty] | 0.2 | Top Slab
|  | 2.1 | [6 empty] | 0.5 | Bottom Slab/Raft
[9 empty] | 3.8 | Depth
0.25
As per Structural Plan
|  | DMD Level | Design Level | [5 empty] | -3.1 | SSL
[9 empty] | -0.5 | Raft Thickness
[9 empty] | -3.6 | Depth
| Gate Level | 3.85 | 0 | [5 empty] | 0.05 | Protection Screed
[9 empty] | 0.05 | Blinding
| Asphalt Road | 3.55 | [6 empty] | 0.25 | Road Base
[9 empty] | -3.95 | Total Depth
| OGL | 3.72 | -0.13
| Foundation Level | 2.35 | -1.5
| PCC Level | 2.25 | -1.6
No Road Base
| Water Tank | -0.4 | -4.25
| Water Table | 0.6 | -3.25

## SITE WORK (hidden)
Project : | VILLA 5SQ-A
Employer : | ISSA KHOORY VILLA
Engineer : | LOCI CONSULTANT
Contractor : | CONSTECH CONSTRUCTION
PLOT NO: | 6150477-NADD AL SHIBA SECOND
MAIN VILLA
SL NO. | DESCRIPTION | QTY | UNIT | BOQ QTY | Diff
| Screed | 44.0679
1 | Site Clearance (29M X 38M) | #REF! | m2 | 700 | #REF! | LESS
2 | Excavation - Option 1 - Mass Excavation | 1776 | m3 |  | 1776 | ADDITION
4 | Back Filling | -2388.1895 | m3 |  | -2388.1895
5 | Disposal | 4164.1895 | m3 |  | 4164.1895
6 | Soil Compaction |  | m2 |  | 0
7 | Antitermite - Horz | 881.3575 | m2 |  | 881.3575
8 | Antitermite - Vert | #REF! | m2 |  | #REF!
9 | Polythene Sheet | 881.3575 | m2 |  | 881.3575
10 | Road Base one layer 250mm thk |  | m3 |  | 0
11 | SUBSTRUCTURE WATER PROOFING - HORZ | #REF!
| SUBSTRUCTURE WATER PROOFING - VERT | #REF!
MULTI PURPOSE ROOM
SL NO. | DESCRIPTION | QTY | UNIT | BOQ QTY | Diff
1 | Site Clearance | 265 | m2 | 60
2 | Excavation - Option 1 - Mass Excavation | #REF! | m3 |  | #REF! | ADDITION
4 | Back Filling |  | m3 |  | 0
5 | Disposal |  | m3 |  | 0
6 | Soil Compaction |  | m2 |  | 0
7 | Antitermite - Horz | #REF! | m2 |  | #REF!
8 | Antitermite - Vert | #REF! | m2 |  | #REF!
9 | Polythene Sheet | #REF! | m2 |  | #REF!
10 | Road Base one layer 250mm thk |  | m3 |  | 0
| SUBSTRUCTURE WATER PROOFING - HORZ | #REF!
| SUBSTRUCTURE WATER PROOFING - VERT | #REF!

## Level Cal (2)
|  | DMD Level | Design Level |  |  | DMD Level | Design Level
| Gate Level | 3.85 | 0 | As per Setting out Plan Drg Ref, 30cm above road level |  | 3.85 | 0
| Asphalt Road | 3.55 |  |  |  | 3.55
| OGL | 3.425 | -0.425 | As per the survey Report |  | 2 | -1.85
1.075 | Foundation Level | 2.35 | -1.5 |  |  | 2.15 | -1.7
| PCC Level | 2.25 | -1.6 | PCC + Blinding 50mm |  | 2.05 | -1.8
No Road Base
| Water Tank | -0.4 | -4.25 | Water Tank Footing level(-3.95) |  | -0.4 | -4.25
WATER TANK
As per Sectional Plan
[5 empty] | 1.075 |  |  | 1.5 | height
[5 empty] | 1.5 |  |  | 0.5
| Water Table | 0.6 | -3.25 |  |  | 0.6 | -3.25 | 1
0.1
[8 empty] | 0.2 | Top Slab
|  | 2.1 |  |  |  | 1.9 |  | 0.5 | Bottom Slab/Raft
[8 empty] | 3.8 | Depth
|  | 0.25 |  |  |  | 0.25
As per Structural Plan
[8 empty] | -3.1 | SSL
[8 empty] | -0.5 | Raft Thickness
[8 empty] | -3.6 | Depth
[8 empty] | 0.05 | Protection Screed
[8 empty] | 0.05 | Blinding
[8 empty] | 0.25 | Road Base
[8 empty] | -3.95 | Total Depth

## EARTHWORKS
Project : | KHANNA VILLA, 3630160-AL MANARA DUBAI
Employer : | TARUN HARISH CHNADRA KHANNA
Engineer : | LOCI CONSULTANT
Contractor : | CONSTECH CONSTRUCTION
EARTHWORKS- MAIN VILLA
SI NO | DRW NO | REV | LOCATION | DESCRIPTION | OGL | Foundation PCC Lvl | NO | LENGTH | WIDTH | DEPTH | AREA | EXCAVATION | LESS 300M3 TO RETAIN | +30% Shrinkage factor | QUERY | ANSWER
[8 empty] | (m) | (m) | (m) | (m²) | (m³)
A | EXCAVATION MAIN VILLA | [9 empty] | 1038 | 1776
1 | S-105 | R0 |  | MASS EXCAVATION- MAIN VILLA | -0.13 | -1.6 | 1 | 942.7 |  | 1.47 | 942.7 | 1385.769 |  |  | Refer Level Calculation
|  |  |  | WATER TANK | -0.13 | -4.25 | 1 | 94.8 |  | 4.12 | 94.8 | 390.576 |  |  | Refer Level Calculation
|  |  |  | TOTAL | [6 empty] | 1037.5 | 1776.345 | 1476.345 | 1919.2485
A | BACKFILL MAIN VILLA | [9 empty] | 76 | 1009
1 |  | R0 |  | MASS EXCAVATION- MAIN VILLA | [7 empty] | 1385.769
|  |  |  | VOLUME OF CONCRETE (FOOTING) | [7 empty] | -138.562
|  |  |  | VOLUME OF NECK COLUMN | [7 empty] | -7.0125
|  |  |  | VOLUME OF LIFT PIT | [5 empty] | 2 | 5 | -10
|  |  |  | WATER TANK | [5 empty] | 3.1 | 71.2 | -220.72 |  |  | Refer Level Calculation
|  |  |  | TOTAL | [6 empty] | 76.2 | 1009.4745
|  |  |  | DISPOSAL | [7 empty] | 766.8705

## PCC
Project : | KHANNA VILLA, 3630160-AL MANARA DUBAI
Employer : | TARUN HARISH CHNADRA KHANNA
Engineer : | LOCI CONSULTANT
Contractor : | CONSTECH CONSTRUCTION
PCC - MAIN VILLA
SI NO | DRW NO | REV | LOCATION | DESCRIPTION | NO | LENGTH | WIDTH | DEPTH | AREA | CONCRETE QTY | SHUTTERING | ANTI TERMITE Horz | ANTI TERMITE Vert | WATER PROOFING HORZ | WATER PROOFING VERT | POLYTHENE SHEET | 50mm thk Protection Screed | Road Base | QUERY | ANSWER
[6 empty] | (m) | (m) | (m) | (m²) | (m³) | (m²) | (m²) | (m²) | (m²) | (m²) | (m²) | (m³) | (m²)
A. | PCC | [8 empty] | 44.0679 | 60.49 | 881.3575 | 60.49 | 881.3575 | 60.49 | 881.3575 | 44.0679 | 881.3575
1 | 269-S-100 | R0 | FOOTING
|  |  |  | F1 | 4 | 1.3 | 1.6 | 0.05 | 8.32 | 0.416 | 1.16 | 8.32 | 1.16 | 8.32 | 1.16 | 8.32 | 0.416 | 8.32
|  |  |  | F2 | 2 | 1.4 | 1.8 | 0.05 | 5.04 | 0.252 | 0.64 | 5.04 | 0.64 | 5.04 | 0.64 | 5.04 | 0.252 | 5.04
|  |  |  | F3 | 2 | 1.5 | 1.8 | 0.05 | 5.4 | 0.27 | 0.66 | 5.4 | 0.66 | 5.4 | 0.66 | 5.4 | 0.27 | 5.4
|  |  |  | F4 | 3 | 2 | 2.3 | 0.05 | 13.8 | 0.69 | 1.29 | 13.8 | 1.29 | 13.8 | 1.29 | 13.8 | 0.69 | 13.8
|  |  |  | F5 | 4 | 2.1 | 2.5 | 0.05 | 21 | 1.05 | 1.84 | 21 | 1.84 | 21 | 1.84 | 21 | 1.05 | 21
|  |  |  | F6 | 4 | 2.3 | 2.9 | 0.05 | 26.68 | 1.334 | 2.08 | 26.68 | 2.08 | 26.68 | 2.08 | 26.68 | 1.334 | 26.68
|  |  |  | F7 | 2 | 2.4 | 3.2 | 0.05 | 15.36 | 0.768 | 1.12 | 15.36 | 1.12 | 15.36 | 1.12 | 15.36 | 0.768 | 15.36
|  |  |  | CF1 | 1 | 1.5 | 3.2 | 0.05 | 4.8 | 0.24 | 0.47 | 4.8 | 0.47 | 4.8 | 0.47 | 4.8 | 0.24 | 4.8
|  |  |  | CF2 | 2 | 2.1 | 4 | 0.05 | 16.8 | 0.84 | 1.22 | 16.8 | 1.22 | 16.8 | 1.22 | 16.8 | 0.84 | 16.8
|  |  |  | CF3 Raft 3 | 1 |  |  | 0.05 | 17.38 | 0.869 | 0.855 | 17.38 | 0.855 | 17.38 | 0.855 | 17.38 | 0.869 | 17.38
|  |  |  | FC1 | 37 | 1.1 | 1.3 | 0.05 | 52.91 | 2.6455 | 8.88 | 52.91 | 8.88 | 52.91 | 8.88 | 52.91 | 2.6455 | 52.91
|  |  |  | FC2 | 3 | 1.05 | 1.05 | 0.05 | 3.3075 | 0.16538 | 0.63 | 3.3075 | 0.63 | 3.3075 | 0.63 | 3.3075 | 0.16538 | 3.3075
|  |  |  | Raft 1 | 1 |  |  | 0.05 | 78.32 | 3.916 | 2.205 | 78.32 | 2.205 | 78.32 | 2.205 | 78.32 | 3.916 | 78.32
|  |  |  | Raft 2 | 1 |  |  | 0.05 | 57.09 | 2.8545 | 1.61 | 57.09 | 1.61 | 57.09 | 1.61 | 57.09 | 2.8545 | 57.09
2 | 269-S-100 | R0 | STRAP BEAMS | SB1 | 1 | 8.5 | 0.25 | 0.05 | 2.125 | 0.10625 | 0.875 | 2.125 | 0.875 | 2.125 | 0.875 | 2.125 | 0.10625 | 2.125
3 | 269-S-101-A | R0 | GROUND BEAMS | GB1 | 1 | 164.4 | 0.25 | 0.05 | 41.1 | 2.055 | 16.465 | 41.1 | 16.465 | 41.1 | 16.465 | 41.1 | 2.055 | 41.1
|  |  |  | GB2 | 1 | 18.4 | 0.3 | 0.05 | 5.52 | 0.276 | 1.87 | 5.52 | 1.87 | 5.52 | 1.87 | 5.52 | 0.276 | 5.52
|  |  |  | GB3 | 1 | 13.2 | 0.25 | 0.05 | 3.3 | 0.165 | 1.345 | 3.3 | 1.345 | 3.3 | 1.345 | 3.3 | 0.165 | 3.3
|  |  |  | GB4 | 1 | 14.9 | 0.3 | 0.05 | 4.47 | 0.2235 | 1.52 | 4.47 | 1.52 | 4.47 | 1.52 | 4.47 | 0.2235 | 4.47
|  |  |  | GB5 | 1 | 21.3 | 0.25 | 0.05 | 5.325 | 0.26625 | 2.155 | 5.325 | 2.155 | 5.325 | 2.155 | 5.325 | 0.26625 | 5.325
|  |  |  | GB6 | 1 | 3.5 | 0.25 | 0.05 | 0.875 | 0.04375 | 0.375 | 0.875 | 0.375 | 0.875 | 0.375 | 0.875 | 0.04375 | 0.875
|  |  |  | GB7 | 1 | 1.5 | 0.25 | 0.05 | 0.375 | 0.01875 | 0.175 | 0.375 | 0.175 | 0.375 | 0.175 | 0.375 | 0.01875 | 0.375
|  |  |  | B | 1 | 110.3 | 0.2 | 0.05 | 22.06 | 1.103 | 11.05 | 22.06 | 11.05 | 22.06 | 11.05 | 22.06 | 1.103 | 22.06
4 | 269-S-101-B | R0 | GRADE SLAB |  | 1 | 470 |  | 0.05 | 470 | 23.5 |  | 470 | 0 | 470 | 0 | 470 | 23.5 | 470
5 | S-504 | R0 | WATER Tank | Included in Raft 1 |  |  |  |  | 0 | 0 | 0
TOTAL | [8 empty] | 555.15 | 44.0679 | 60.49 | 881.3575 | 60.49 | 881.3575 | 60.49 | 881.3575 | 44.0679 | 881.3575
ANTI TERMITE
VERTICAL
|  |  | Footings | 479.8 | #REF! | #REF!
|  |  | Water Tank | 31.6 | 4.12 | 130.192
#REF!

## Waterproofing Works
Project : | KHANNA VILLA, 3630160-AL MANARA DUBAI
Employer : | TARUN HARISH CHNADRA KHANNA
Engineer : | LOCI CONSULTANT
Contractor : | CONSTECH CONSTRUCTION
WATERPROOFING WORKS
SI NO | DRW NO | REV | LOCATION | DESCRIPTION | NO | LENGTH | WIDTH | DEPTH | AREA | CONCRETE QTY | SHUTTERING | ANTI TERMITE Horz | ANTI TERMITE Vert | WATER PROOFING HORZ | WATER PROOFING VERT | POLYTHENE SHEET | 50mm thk Protection Screed | QUERY | ANSWER
[6 empty] | (m) | (m) | (m) | (m²) | (m³) | (m²) | (m²) | (m²) | (m²) | (m²) | (m²) | (m³)
A. | PCC | [8 empty] | 2.16 | 6.48 | 7.2 | 6.48 | 7.2 | 6.48 | 7.2 | 0.36
1 | WATER TANK | R0 | FOOTING
|  |  |  | F1 | 4 | 1.2 | 1.5 | 0.3 | 7.2 | 2.16 | 6.48 | 7.2 | 6.48 | 7.2 | 6.48 | 7.2 | 0.36
| WET AREAS | R0 | GROUND FLOOR
2 |  |  | Guest Bathroom | Horizontal | 1 |  |  |  | 6.75
|  |  |  | Vertical @ Shower Area | 1 | 6 |  | 2.25 | 13.5
|  |  |  | Vertical @ WC Area | 1 | 1.68 |  | 0.6 | 1.008
|  |  |  | Vertical @ Sink Area | 1 | 2.7 |  | 0.6 | 1.62
|  |  |  | 150mm above FFL | 1 | 1.55
|  |  | Maids Bathroom | Horizontal | 1 |  |  |  | 6.2
|  |  |  | Vertical @ Shower Area | 1 | 3.58 |  | 2.25 | 8.055
|  |  |  | Vertical @ WC Area | 1 | 4.1 |  | 0.6 | 2.46
|  |  |  | Vertical @ Sink Area | 1 | 2.87 |  | 0.6 | 1.722
|  |  |  | 150mm above FFL | 1 | 4.47
|  |  | Drivers Bathroom | Horizontal | 1 |  |  |  | 4.7
|  |  |  | Vertical @ Shower Area | 1 | 4.24 |  | 2.25 | 9.54
|  |  |  | Vertical @ WC Area | 1 | 1.86 |  | 0.6 | 1.116
|  |  |  | Vertical @ Sink Area | 1 | 1.64 |  | 0.6 | 0.984
|  |  |  | 150mm above FFL | 1 | 0.8
|  |  | Laundry Area | Horizontal | 1 |  |  |  | 7.615
|  |  |  | Vertical @ Shower Area | 1
|  |  |  | Vertical @ Machine Area | 1 |  |  | 0.6 | 0.6
|  |  |  | Vertical @ Sink Area | 1
|  |  |  | 150mm above FFL | 1 | 6.74
|  |  | Powder Room 01 | Horizontal | 1 |  |  |  | 3.1
|  |  |  | Vertical @ Shower Area | 1
|  |  |  | Vertical @ WC Area | 1 | 2.76 |  | 0.6 | 1.656
|  |  |  | Vertical @ Sink Area | 1 | 1.47 |  | 0.6 | 0.882
|  |  |  | 150mm above FFL | 1 | 2.58
|  |  | Powder Room 02 | Horizontal | 1 |  |  |  | 3.1
|  |  |  | Vertical @ Shower Area | 1
|  |  |  | Vertical @ WC Area | 1 | 2.76 |  | 0.6 | 1.656
|  |  |  | Vertical @ Sink Area | 1 | 1.47 |  | 0.6 | 0.882
|  |  |  | 150mm above FFL | 1 | 2.58
|  |  | BOH Kitchen | Horizontal | 1 |  |  |  | 22.9
|  |  |  | Vertical @ Shower Area | 1
|  |  |  | Vertical @ Machine Area | 1 |  |  | 0.6 | 0.6
|  |  |  | Vertical @ Sink Area | 1
|  |  |  | 150mm above FFL | 1 | 17.17
| WET AREAS | R0 | FIRST FLOOR
|  |  | Bathroom 5 / Ameeras | Horizontal | 1 |  |  |  | 7.3
|  |  |  | Vertical @ Shower Area | 1 | 2.9 |  | 2.25 | 6.525
|  |  |  | Vertical @ WC Area | 1 | 1.53 |  | 0.6 | 0.918
|  |  |  | Vertical @ Sink Area | 1 | 3.8 |  | 0.6 | 2.28
|  |  |  | 150mm above FFL | 1 | 2.2
|  |  | Bathroom 4 / Alias | Horizontal | 1 |  |  |  | 8.8
|  |  |  | Vertical @ Shower Area | 1 | 3.12 |  | 2.25 | 7.02
|  |  |  | Vertical @ WC Area | 1 | 1.78 |  | 0.6 | 1.068
|  |  |  | Vertical @ Sink Area | 1 | 4 |  | 0.6 | 2.4
|  |  |  | 150mm above FFL | 1 | 2.24
|  |  | Master 1 Bathroom | Horizontal | 1 |  |  |  | 15
|  |  |  | Vertical @ Shower Area | 1 | 4.16 |  | 2.25 | 9.36
|  |  |  | Vertical @ WC Area | 1 | 3.57 |  | 0.6 | 2.142
|  |  |  | Vertical @ Sink Area | 1 | 7.32 |  | 0.6 | 4.392
|  |  |  | 150mm above FFL | 1 | 5.6
|  |  | Master 2 Bathroom | Horizontal | 1 |  |  |  | 11
|  |  |  | Vertical @ Shower Area | 1 | 3.16 |  | 2.25 | 7.11
|  |  |  | Vertical @ WC Area | 1 | 2.52 |  | 0.6 | 1.512
|  |  |  | Vertical @ Sink Area | 1 | 4.5 |  | 0.6 | 2.7
|  |  |  | 150mm above FFL | 1 | 2.65
|  |  | Terrace | [5 empty] | 22
|  |  | Roof Gravel/ Planters | Horizontal |  |  |  |  | 39
Vertical
|  |  | Garage Roof | [5 empty] | 60.8
| WET AREAS | R0 | ROOF FLOOR
|  |  | Bathroom 6 | Horizontal | 1 |  |  |  | 5.2
|  |  |  | Vertical @ Shower Area | 1 | 5.46 |  | 2.25 | 12.285
|  |  |  | Vertical @ WC Area | 1 | 2.21 |  | 0.6 | 1.326
|  |  |  | Vertical @ Sink Area | 1 | 2.2 |  | 0.6 | 1.32
|  |  |  | 150mm above FFL | 1
|  |  | Terrace | [5 empty] | 25.96
|  |  | MEP Zone | [5 empty] | 77
|  |  | Roof Garden | [5 empty] | 6.6
|  |  | Roof Gravel | [5 empty] | 240
| WET AREAS | R0 | UPPER ROOF FLOOR
|  |  | Roof Gravel | [5 empty] | 106
|  |  | Horizontally | [5 empty] | 101.665
|  |  | To Shower Areas | [5 empty] | 73.395
|  |  | To wc areas (vertically) | [5 empty] | 14.862
|  |  | To washbasin areas (vertically) | [5 empty] | 19.182
|  |  | Vertically, 150mm above FFL |  |  | 48.58
|  |  | Balcony | [5 empty] | 54.56
|  |  | Roof Gravel | [5 empty] | 385
|  |  | Garage Roof | [5 empty] | 60.8
GRP LINING
|  |  | Water Tank | Ceiling |  |  |  |  | 14.2
|  |  |  | Floor |  |  |  |  | 14.2
|  |  |  | Walls | 1 | 22 |  | 3 | 66
TOTAL | [8 empty] | 30.193 | 2.16 | 6.48 | 7.2 | 6.48 | 7.2 | 6.48 | 7.2 | 0.36
FIRST FLOOR
|  |  | Balcony | 22 |  |  | BA
|  |  | Balcony | 15.8175
|  |  | Balcony; Roof Garden | 6.6
|  |  | Gravel Area | 41.5
|  |  | Garage Roof Horizontal | 61
|  |  | Garage Roof Vertical | 9.15
ROOF FLOOR
|  |  | Roof Floor | 240
|  |  | Roof Vertical | 30.42
UPPER ROOF FLOOR
|  |  | Roof Floor Horizontal | 106.4
|  |  | Roof Floor Vertical | 11.929

## Concrete Substructure
Project : | KHANNA VILLA, 3630160-AL MANARA DUBAI
Employer : | TARUN HARISH CHNADRA KHANNA
Engineer : | LOCI CONSULTANT
Contractor : | CONSTECH CONSTRUCTION
SUBSTRUCTURE CONCRETE
SI NO | DRW NO | REV | LOCATION | DESCRIPTION | NO | LENGTH | WIDTH | DEPTH | AREA | CONCRETE QTY | SHUTTERING | ANTI TERMITE Horz | ANTI TERMITE Vert | WATER PROOFING HORZ | WATER PROOFING VERT | POLYTHENE SHEET | 50mm thk Protection Screed | QUERY | ANSWER
[6 empty] | (m) | (m) | (m) | (m²) | (m³) | (m²) | (m²) | (m²) | (m²) | (m²) | (m²) | (m³)
A. | PCC | [8 empty] | 301.4906 | 1015.584 | 924.67 | 553.584 | 924.67 | 680.154 | 924.67 | 46.2335
1 | 269-S-100 | R0 | FOOTING
|  |  |  | F1 | 4 | 1.2 | 1.5 | 0.3 | 7.2 | 2.16 | 6.48 | 7.2 | 6.48 | 7.2 | 6.48 | 7.2 | 0.36
|  |  |  | F2 | 2 | 1.3 | 1.7 | 0.3 | 4.42 | 1.326 | 3.6 | 4.42 | 3.6 | 4.42 | 3.6 | 4.42 | 0.221
|  |  |  | F3 | 2 | 1.4 | 1.7 | 0.3 | 4.76 | 1.428 | 3.72 | 4.76 | 3.72 | 4.76 | 3.72 | 4.76 | 0.238
|  |  |  | F4 | 3 | 1.9 | 2.2 | 0.4 | 12.54 | 5.016 | 9.84 | 12.54 | 9.84 | 12.54 | 9.84 | 12.54 | 0.627
|  |  |  | F5 | 4 | 2 | 2.4 | 0.4 | 19.2 | 7.68 | 14.08 | 19.2 | 14.08 | 19.2 | 14.08 | 19.2 | 0.96
|  |  |  | F6 | 4 | 2.2 | 2.8 | 0.4 | 24.64 | 9.856 | 16 | 24.64 | 16 | 24.64 | 16 | 24.64 | 1.232
|  |  |  | F7 | 4 | 2.3 | 3.1 | 0.5 | 28.52 | 14.26 | 21.6 | 28.52 | 21.6 | 28.52 | 21.6 | 28.52 | 1.426
|  |  |  | CF1 | 1 | 1.4 | 3.1 | 0.4 | 4.34 | 1.736 | 3.6 | 4.34 | 3.6 | 4.34 | 3.6 | 4.34 | 0.217
|  |  |  | CF2 | 2 | 2 | 3.9 | 0.4 | 15.6 | 6.24 | 9.44 | 15.6 | 9.44 | 15.6 | 9.44 | 15.6 | 0.78
|  |  |  | CF3 Raft 3 | 1 |  |  | 0.5 | 15.8 | 7.9 | 8.55 | 15.8 | 8.55 | 15.8 | 8.55 | 15.8 | 0.79
|  |  |  | FC1 | 37 | 1 | 1.2 | 0.3 | 44.4 | 13.32 | 48.84 | 44.4 | 48.84 | 44.4 | 48.84 | 44.4 | 2.22
|  |  |  | FC2 | 3 | 1 | 1 | 0.3 | 3 | 0.9 | 3.6 | 3 | 3.6 | 3 | 3.6 | 3 | 0.15
|  |  |  | Raft 1 | 1 |  |  | 0.5 | 71.2 | 35.6 | 22.05 | 71.2 | 22.05 | 71.2 | 22.05 | 71.2 | 3.56
|  |  |  | Raft 2 | 1 |  |  | 0.6 | 51.9 | 31.14 | 19.32 | 51.9 | 19.32 | 51.9 | 19.32 | 51.9 | 2.595
2 | 269-S-100 | R0 | STRAP BEAMS | SB1 | 1 | 8.5 | 0.25 | 0.4 | 2.125 | 0.85 | 7 | 2.125 | 7 | 2.125 | 7 | 2.125 | 0.10625
3 | 269-S-101-A | R0 | GROUND BEAMS | GB1 | 1 | 164.4 | 0.25 | 0.4 | 41.1 | 16.44 | 131.52 | 41.1 | 131.52 | 41.1 | 131.52 | 41.1 | 2.055
|  |  |  | GB2 | 1 | 18.4 | 0.3 | 0.82 | 5.52 | 4.5264 | 30.176 | 5.52 | 30.176 | 5.52 | 30.176 | 5.52 | 0.276
|  |  |  | GB3 | 1 | 13.2 | 0.25 | 0.82 | 3.3 | 2.706 | 21.648 | 3.3 | 21.648 | 3.3 | 21.648 | 3.3 | 0.165
|  |  |  | GB4 | 1 | 14.9 | 0.3 | 0.6 | 4.47 | 2.682 | 17.88 | 4.47 | 17.88 | 4.47 | 17.88 | 4.47 | 0.2235
|  |  |  | GB5 | 1 | 21.3 | 0.25 | 0.6 | 5.325 | 3.195 | 25.56 | 5.325 | 25.56 | 5.325 | 25.56 | 5.325 | 0.26625
|  |  |  | GB6 | 1 | 3.5 | 0.25 | 0.82 | 0.875 | 0.7175 | 5.74 | 0.875 | 5.74 | 0.875 | 5.74 | 0.875 | 0.04375
|  |  |  | GB7 | 1 | 1.5 | 0.25 | 0.67 | 0.375 | 0.25125 | 2.01 | 0.375 | 2.01 | 0.375 | 2.01 | 0.375 | 0.01875
|  |  |  | B | 1 | 110.3 | 0.2 | 0.55 | 22.06 | 12.133 | 121.33 | 22.06 | 121.33 | 22.06 | 121.33 | 22.06 | 1.103
4 | 269-S-101-B | R0 | GRADE SLAB |  | 1 | 530 |  | 0.15 | 532 | 79.8 |  | 532 | 0 | 532 | 0 | 532 | 26.6
5 | 269-S-101-B | R0 | WATER Tank | Wall | 1 | 38.1 | 0.25 | 3.1 | 38.1 | 29.5275 | 434 | 227.23
|  |  | WATER Tank | Ceiling | 1 |  |  | 0.2 | 50.5 | 10.1 | 28
23
6 | 269-S-101-A / 269-S-201 | R0 | Neck Columns | C1 | 5 | 0.4 | 0.25 | 1.1 | 0.5 | 0.55 | 7.15 |  |  |  | 7.15
|  |  |  | C4 | 6 | 0.6 | 0.25 | 1.1 | 0.9 | 0.99 | 11.22 |  |  |  | 11.22
|  |  |  | C | 40 | 0.2 | 0.2 | 1.1 | 1.6 | 1.76 | 35.2 |  |  |  | 35.2
|  |  |  | C5 | 3 | 0.6 | 0.25 | 1.1 | 0.45 | 0.495 | 5.61 |  |  |  | 5.61
|  |  |  | C4* | 8 | 0.6 | 0.25 | 1.1 | 1.2 | 1.32 | 14.96 |  |  |  | 14.96
|  |  |  | C4** | 2 | 0.6 | 0.25 | 1.1 | 0.3 | 0.33 | 3.74 |  |  |  | 3.74
|  |  |  | C12 | 2 | 0.25 | 0.25 | 1.1 | 0.125 | 0.1375 | 2.2 |  |  |  | 2.2
|  |  |  | C11 | 2 | 0.6 | 0.25 | 1.1 | 0.3 | 0.33 | 3.74 |  |  |  | 3.74
|  |  |  | C6* | 1 | 1 | 0.25 | 1.1 | 0.25 | 0.275 | 2.75 |  |  |  | 2.75
|  |  |  | C6 | 1 | 1 | 0.25 | 1.1 | 0.25 | 0.275 | 2.75 |  |  |  | 2.75
|  |  |  | C2 | 1 | 0.8 | 0.25 | 1.1 | 0.2 | 0.22 | 2.31 |  |  |  | 2.31
|  |  |  | C3 | 1 | 0.8 | 0.25 | 1.1 | 0.2 | 0.22 | 2.31 |  |  |  | 2.31
|  |  |  | C1* | 1 | 0.4 | 0.25 | 1.1 | 0.1 | 0.11 | 1.43 |  |  |  | 1.43
7 | 269-S-101-A / 269-S-301 | R0 | Wall | Lift Pit Wall | 1 | 9.5 | 0.25 | 1.2 | 2.375 | 2.85 | 23.4 |  |  |  | 11.4
| 269-S-101-A / 269-S-202 |  | W1 | Wall | 1 | 2.5 | 0.3 | 1.1 | 0.75 | 0.825 | 6.16 |  |  |  | 6.16
|  |  | W2 | Wall | 2 | 1.3 | 0.25 | 1.1 | 0.65 | 0.715 | 6.82 |  |  |  | 6.82
|  |  | W3 | Wall | 2 | 1.3 | 0.25 | 1.1 | 0.65 | 0.715 | 6.82 |  |  |  | 6.82
TOTAL | [8 empty] | 705.75 | 301.4906 | 1015.584 | 924.67 | 553.584 | 924.67 | 680.154 | 924.67 | 46.2335

## Concrete SuperStructure
Project : | KHANNA VILLA, 3630160-AL MANARA DUBAI
Employer : | TARUN HARISH CHNADRA KHANNA
Engineer : | LOCI CONSULTANT
Contractor : | CONSTECH CONSTRUCTION
SUPERSTRUCTURE CONCRETE
SI NO | DRW NO | REV | LOCATION | DESCRIPTION | NO | LENGTH | WIDTH | DEPTH | AREA | CONCRETE QTY | SHUTTERING | ANTI TERMITE Horz | ANTI TERMITE Vert | WATER PROOFING HORZ | WATER PROOFING VERT | POLYTHENE SHEET | 50mm thk Protection Screed | QUERY | ANSWER
[6 empty] | (m) | (m) | (m) | (m²) | (m³) | (m²) | (m²) | (m²) | (m²) | (m²) | (m²) | (m³)
A. | COLUMNS
1 | 269-S-101-A / 269-S-201 | R0 | Columns (GF TO FF) | C1 | 5 | 0.4 | 0.25 | 4.5 | 0.5 | 2.25 | 29.25
|  |  |  | C4 | 6 | 0.6 | 0.25 | 4.5 | 0.9 | 4.05 | 45.9
|  |  |  | C | 40 | 0.2 | 0.2 | 1.9 | 1.6 | 3.04 | 60.8
|  |  |  | C5 | 3 | 0.6 | 0.25 | 4.5 | 0.45 | 2.025 | 22.95
|  |  |  | C4* | 8 | 0.6 | 0.25 | 4.5 | 1.2 | 5.4 | 61.2
|  |  |  | C4** | 2 | 0.6 | 0.25 | 4.5 | 0.3 | 1.35 | 15.3
|  |  |  | C12 | 2 | 0.25 | 0.25 | 4.5 | 0.125 | 0.5625 | 9
|  |  |  | C11 | 2 | 0.6 | 0.25 | 4.5 | 0.3 | 1.35 | 15.3
|  |  |  | C6* | 1 | 1 | 0.25 | 4.5 | 0.25 | 1.125 | 11.25
|  |  |  | C6 | 1 | 1 | 0.25 | 4.5 | 0.25 | 1.125 | 11.25
|  |  |  | C2 | 1 | 0.8 | 0.25 | 4.5 | 0.2 | 0.9 | 9.45
|  |  |  | C3 | 1 | 0.8 | 0.25 | 4.5 | 0.2 | 0.9 | 9.45
|  |  |  | C1* | 1 | 0.4 | 0.25 | 4.5 | 0.1 | 0.45 | 5.85
|  |  |  | Decorative Column |  |  |  | 4.5 | 1.4 | 6.3 | 55.8
| 269-S-102-A / 269-S-201 | R0 | Columns (FF TO RF) | C1 |  | 0.4 | 0.25 | 4.1 | 0 | 0 | 0
|  |  |  | C4 |  | 0.6 | 0.25 | 4.1 | 0 | 0 | 0
|  |  |  | C |  | 0.2 | 0.2 | 4.1 | 0 | 0 | 0
|  |  |  | C5 | 2 | 0.6 | 0.25 | 4.1 | 0.3 | 1.23 | 13.94
|  |  |  | C4* | 8 | 0.6 | 0.25 | 4.1 | 1.2 | 4.92 | 55.76
|  |  |  | C4** | 2 | 0.6 | 0.25 | 4.1 | 0.3 | 1.23 | 13.94
|  |  |  | C12 | 2 | 0.25 | 0.25 | 4.1 | 0.125 | 0.5125 | 8.2
|  |  |  | C11 | 2 | 0.6 | 0.25 | 4.1 | 0.3 | 1.23 | 13.94
|  |  |  | C6* | 1 | 1 | 0.25 | 4.1 | 0.25 | 1.025 | 10.25
|  |  |  | C7 | 2 | 0.6 | 0.25 | 4.1 | 0.3 | 1.23 | 13.94
|  |  |  | C2 |  | 0.8 | 0.25 | 4.1 | 0 | 0 | 0
|  |  |  | C3 | 1 | 0.8 | 0.25 | 4.1 | 0.2 | 0.82 | 8.61
|  |  |  | C1* | 1 | 0.4 | 0.25 | 4.1 | 0.1 | 0.41 | 5.33
|  |  |  | Decorative Column |  |  |  | 4.1 | 1.4 | 5.74 | 50.02
| 269-S-103-A / 269-S-201 | R0 | Columns (RF TO URF) | C8 | 1 | 0.8 | 0.25 | 3.77 | 0.2 | 0.754 | 7.917
|  |  |  | C9 | 3 | 0.6 | 0.25 | 3.77 | 0.45 | 1.6965 | 19.227
|  |  |  | C10 | 1 |  |  | 3.77 | 0.040252 | 0.15175 | 0
|  |  |  | C4** | 2 | 0.6 | 0.25 | 3.77 | 0.3 | 1.131 | 12.818
B. | SUSPENDED SLAB
EXCLUDING BEAMS
2 | 269-S-102-A |  | Suspended Slab (FF) | Suspended Slab 200mm thk | 1 |  |  | 0.2 | 494 | 98.8
|  |  |  | Suspended Slab 180mm thk | 1 |  |  | 0.18 | 28.5 | 5.13
| 269-S-103-A |  | Suspended Slab (RF) | Suspended Slab 200mm thk | 1 |  |  | 0.2 | 182 | 36.4
|  |  |  | Suspended Slab 250mm thk | 1 |  |  | 0.25 | 104.7 | 26.175
|  |  |  | Suspended Slab 275mm thk | 1 |  |  | 0.275 | 154.9 | 42.5975
| 269-S-104 |  | Suspended Slab (URF) | Suspended Slab 220mm thk | 1 |  |  | 0.22 | 99.8 | 21.956
FULL AREA
| 269-S-103-A |  | Suspended Slab (URF) | Suspended Slab 220mm thk | 1 |  |  | 0.22 | 126.7 | 27.874 | [9 empty] | 273.763
| 269-S-103-A |  | Suspended Slab (RF) | Suspended Slab 200mm thk | 1 |  |  | 0.2 | 181.1 | 36.22 | [9 empty] | 27.874 | URF | 10.18%
|  |  |  | Suspended Slab 250mm thk | 1 |  |  | 0.25 | 145 | 36.25 | [9 empty] | 127.195 | RF | 46.46%
|  |  |  | Suspended Slab 275mm thk | 1 |  |  | 0.275 | 199 | 54.725 | [9 empty] | 118.694 | FF | 43.36%
| 269-S-102-A |  | Suspended Slab (FF) | Suspended Slab 200mm thk | 1 |  |  | 0.2 | 562.6 | 112.52
|  |  |  | Suspended Slab 180mm thk | 1 |  |  | 0.18 | 34.3 | 6.174
C. | BEAMS
3 | 269-S-102-A | R0 | Beams, First Floor | G-FB1 | 1 | 6 | 0.25 | 0.6 | 1.5 | 0.9 | 8.7
|  |  |  | G-FB2 | 1 | 4.2 | 0.25 | 0.5 | 1.05 | 0.525 | 5.25
|  |  |  | G-FB3 | 1 | 7.1 | 0.25 | 0.6 | 1.775 | 1.065 | 10.295
|  |  |  | G-FB4 | 1 | 12.2 | 0.25 | 0.5 | 3.05 | 1.525 | 15.25
|  |  |  | FB1 | 1 | 2.1 | 0.2 | 0.5 | 0.42 | 0.21 | 2.52
|  |  |  | FB2 | 1 | 15.5 | 0.2 | 0.7 | 3.1 | 2.17 | 24.8
|  |  |  | FB3 | 1 | 8.3 | 0.25 | 0.7 | 2.075 | 1.4525 | 13.695
|  |  |  | FB4 | 1 | 9.5 | 0.25 | 0.7 | 2.375 | 1.6625 | 15.675
|  |  |  | FB5 | 1 | 5.3 | 0.25 | 0.7 | 1.325 | 0.9275 | 8.745
|  |  |  | FB6 | 1 | 15.7 | 0.25 | 0.7 | 3.925 | 2.7475 | 25.905
|  |  |  | FB7 | 1 | 12.7 | 0.25 | 0.5 | 3.175 | 1.5875 | 15.875
|  |  |  | FB8 | 1 | 8.7 | 0.25 | 0.6 | 2.175 | 1.305 | 12.615
|  |  |  | FB9 | 1 | 5.2 | 0.25 | 0.6 | 1.3 | 0.78 | 7.54
|  |  |  | FB10 | 1 | 3 | 0.25 | 0.5 | 0.75 | 0.375 | 3.75
|  |  |  | FB11 | 1 | 10.7 | 0.25 | 0.7 | 2.675 | 1.8725 | 17.655
|  |  |  | FB12 | 1 | 13.7 | 0.25 | 0.7 | 3.425 | 2.3975 | 22.605
|  |  |  | FB13 | 1 | 10.8 | 0.25 | 0.7 | 2.7 | 1.89 | 17.82
|  |  |  | FB14 | 1 | 4.9 | 0.2 | 0.6 | 0.98 | 0.588 | 6.86
|  |  |  | FB15 | 1 | 9.4 | 0.2 | 0.7 | 1.88 | 1.316 | 15.04
|  |  |  | FB16 | 1 | 7.9 | 0.25 | 0.7 | 1.975 | 1.3825 | 13.035
|  |  |  | FB17 | 1 | 3 | 0.25 | 0.7 | 0.75 | 0.525 | 4.95
|  |  |  | FB18 | 1 | 1.8 | 0.25 | 0.7 | 0.45 | 0.315 | 2.97
|  |  |  | FB19 | 1 | 0.3 | 0.25 | 0.7 | 0.075 | 0.0525 | 0.495
|  |  |  | FB20 | 1 | 7.9 | 0.25 | 0.7 | 1.975 | 1.3825 | 13.035
|  |  |  | FB21 | 1 | 3.4 | 0.25 | 0.5 | 0.85 | 0.425 | 4.25
|  |  |  | FB22 | 1 | 4.9 | 1.3 | 0.4 | 6.37 | 2.548 | 10.29
|  |  |  | FB23 | 1 | 11.5 | 1.3 | 0.6 | 14.95 | 8.97 | 28.75
|  |  |  | FB24 | 1 | 4.5 | 1.3 | 0.4 | 5.85 | 2.34 | 9.45
|  |  |  | FB25 | 1 | 8.4 | 0.25 | 0.6 | 2.1 | 1.26 | 12.18
|  |  |  | FB26 | 1 | 6.7 | 1.2 | 0.6 | 8.04 | 4.824 | 16.08
|  |  |  | FB27 | 1 | 6 | 1.2 | 0.7 | 7.2 | 5.04 | 15.6
|  |  |  | FB28 | 1 | 9.3 | 0.25 | 0.5 | 2.325 | 1.1625 | 11.625
|  |  |  | RC UPSTAND | 1 | 17 | 0.2 | 0.55 | 3.4 | 1.87 | 22.1
3 | 269-S-103-A | R0 | Beams, Roof Floor | RB1 | 1 | 8.6 | 0.2 | 0.8 | 1.72 | 1.376 | 15.48
|  |  |  | RB2 | 1 | 3.2 | 0.25 | 0.8 | 0.8 | 0.64 | 5.92
|  |  |  | RB3 | 1 | 5.1 | 0.25 | 0.8 | 1.275 | 1.02 | 9.435
|  |  |  | RB4 | 1 | 8.7 | 0.25 | 0.8 | 2.175 | 1.74 | 16.095
|  |  |  | RB5 | 1 | 3.5 | 0.2 | 0.8 | 0.7 | 0.56 | 6.3
|  |  |  | RB6 | 1 | 6.1 | 0.25 | 0.7 | 1.525 | 1.0675 | 10.065
|  |  |  | RB7 | 1 | 13.7 | 0.25 | 0.8 | 3.425 | 2.74 | 25.345
|  |  |  | RB8 | 1 | 8 | 0.25 | 0.8 | 2 | 1.6 | 14.8
|  |  |  | RB9 | 1 | 4.9 | 0.25 | 0.8 | 1.225 | 0.98 | 9.065
|  |  |  | RB10 | 1 | 6 | 0.25 | 0.8 | 1.5 | 1.2 | 11.1
|  |  |  | RB11 | 1 | 7.9 | 0.25 | 0.8 | 1.975 | 1.58 | 14.615
|  |  |  | RB12 | 1 | 3.2 | 0.25 | 0.8 | 0.8 | 0.64 | 5.92
|  |  |  | RB13 | 1 | 0.3 | 0.25 | 0.7 | 0.075 | 0.0525 | 0.495
|  |  |  | RB14 | 1 | 7.9 | 0.25 | 0.7 | 1.975 | 1.3825 | 13.035
|  |  |  | RB15 | 1 | 7.1 | 0.25 | 0.7 | 1.775 | 1.2425 | 11.715
|  |  |  | RB16 | 1 | 3.6 | 0.25 | 0.5 | 0.9 | 0.45 | 4.5
|  |  |  | RB17 | 1 | 5.2 | 1.3 | 0.5 | 6.76 | 3.38 | 11.96
|  |  |  | RB18 | 1 | 11.6 | 1.3 | 0.5 | 15.08 | 7.54 | 26.68
|  |  |  | RB19 | 1 | 4.74 | 1.3 | 0.5 | 6.162 | 3.081 | 10.902
|  |  |  | RC UPSTAND | 1 | 45.9 | 0.2 | 0.45 | 9.18 | 4.131 | 50.49
3 | 269-S-103-A | R0 | Beams, Upper Roof Floor | URB1 | 1 | 3.5 | 0.25 | 0.6 | 0.875 | 0.525 | 5.075
|  |  |  | URB2 | 1 | 7.3 | 0.25 | 0.7 | 1.825 | 1.2775 | 12.045
|  |  |  | URB3 | 1 | 4.6 | 0.25 | 0.6 | 1.15 | 0.69 | 6.67
|  |  |  | URB4 | 1 | 7.1 | 0.2 | 0.6 | 1.42 | 0.852 | 9.94
|  |  |  | URB5 | 1 | 1.6 | 0.25 | 0.6 | 0.4 | 0.24 | 2.32
|  |  |  | URB6 | 1 | 8.1 | 0.25 | 0.6 | 2.025 | 1.215 | 11.745
|  |  |  | URB7 | 1 | 1.5 | 0.25 | 0.6 | 0.375 | 0.225 | 2.175
|  |  |  | URB8 | 1 | 3.6 | 0.25 | 0.6 | 0.9 | 0.54 | 5.22
|  |  |  | URB9 | 1 | 1.9 | 0.2 | 0.62 | 0.38 | 0.2356 | 2.736
|  |  |  | URB10 | 1 | 12.7 | 0.25 | 0.5 | 3.175 | 1.5875 | 15.875
|  |  |  | URB11 | 1 | 16 | 0.25 | 0.5 | 4 | 2 | 20
|  |  |  | RC UPSTAND | 1 | 45.9 | 0.2 | 0.45 | 9.18 | 4.131 | 50.49
STAIR BEAMS
SB1
|  |  | Boundary Wall | Capping Beam | 1 | 118.5 | 0.2 | 0.3 | 0.06 | 7.11 | 71.1
D. | CORE WALL
| 269-S-202 | R0 | Ground Floor to Roof Floor |  | 1 |  |  | 12.4 | 1.54 | 19.096 | 157.48
E. | SHEAR WALL
| 269-S-202 | R0 | Ground Floor to Roof Floor | W1 | 1 | 2.5 | 0.3 | 8.6 | 0.75 | 6.45 | 48.16
|  |  |  | W2 | 2 | 1.3 | 0.3 | 8.6 | 0.39 | 6.708 | 55.04
|  |  |  | W3 | 2 | 1.3 | 0.3 | 8.6 | 0.39 | 6.708 | 55.04
F. | LIGHTWEIGHT CONCRETE
| 269-S-101-B | R0 | Ground Floor | Concrete Infill Stairs Area | 1 |  |  | 0.3 | 12 | 3.6 | 3.45
[5 empty] | 1 |  |  | 0.2 | 1.64 | 0.328 | 1.032
|  |  |  | Concrete | m3 | 18.5 | 0.2 | 0.2 | 1.64 | 0.74 | 7.4
|  |  |  | Formworks | m2
|  |  |  | Rebar | kgs |  |  |  |  | 10.8296
TOTAL
0.163

## SUMMARY
Project : | KHANNA VILLA, 3630160-AL MANARA DUBAI
Employer : | TARUN HARISH CHNADRA KHANNA
Engineer : | LOCI CONSULTANT
Contractor : | CONSTECH CONSTRUCTION
SL NO. | DESCRIPTION | CONSTECH | BOQ | VARIANCE | UNIT
SITEWORKS
1 | Site Clearance | 1392 | 1394 | -2 | m2
2 | Excavation | 1776.345 | 830 | 946.345 | m3
3 | Backfilling | 1009.4745 | 310 | 699.4745 | m3
4 | Road Base | 881.3575 | 862 | 19.3575 | m3
5 | Disposal | 766.8705 | 519 | 247.8705 | m3
6 | Dewatering |  | 1 | -1 | LS
7 | Anti-Termite Treatment Horizontal Surfaces | 881.3575 | 921 | -39.6425 | m2
8 | Anti-Termite Treatment Vertical Surfaces | 614.074 | 982 | -367.926 | m2
CONCRETE WORK
SUBSTRUCTURE
Plain Concrete
| 50mm thick blinding | 44.0679 | 46
Reinforced Concrete
| Raft | 66.74 | 65
| Footing | 71.822 | 67 | 4.822
| Column Neck | 8 | 9
| Wall | 3 | 3
| Grade Beam | 44 | 43
| Tank Wall | 29.5275 | 29
| Lift Pit Wall | 3 | 3
| Slab on grade | 80 | 57
Reinforcement
| Raft | 5856.5957 | 5608 | 248.5957
| Footing | 4690.4007 | 5879 | -1188.5993
| Column Neck | 1884.4987 | 1626 | 258.4987
| Wall | 468.7927 | 508 | -39.2073
| Grade Beam | 7495.6543 | 8109 | -613.3457
| Tank Wall | 3160.0058 | 3115 | 45.0058
| Lift Pit Wall | 958.93 | 676 | 282.93
| Slab on grade | 3493.335 | 3076 | 417.335
Shuttering
| To sides of raft | 41.37 | 41
| To sides of footing | 149.35 | 143
| To sides of column neck | 95.37 | 122
| To sides of wall | 19.8 | 27
| To sides of grade beam | 362.864 | 392
| To sides of tank wall | 227.23 | 231
| To sides of lift pit wall | 23.4 | 27
| Slab on grade |  |  |  |  | kanan
SUPERSTRUCTURE
Reinforced Concrete
| Column | 53 | 41
| Suspended slab | 273.763 | 323
| Beam, Capping beam & Stair beam | 114.4251 | 106 | 8.4251
| Shear wall | 19.866 | 18
| Core wall | 19.096 | 16 | 3.096
| Upstand | 10.132 | 10
Reinforcement
| Column | 7828.5384 | 7275 | 553.5384
| Suspended slab | 25543.4679 | 25992
| Beam, Capping beam & Stair beam |  | 19610
| Shear wall | 2674.0222 | 3056
| Core wall | 3324.5313 | 3496
| Upstand |  | 1077
0.163
Shuttering
| To sides of column | 596.642 | 508
| To sides and soffit of suspended slab | 1122 | 1294
| To sides and soffit of beam, capping beam & stair beam |  | 830
| To sides of shear wall | 157.48 | 155
| To sides of core wall | 158.24 | 56 | 102.24
| To sides of upstand |  | 96
Lightweight Concrete
CONCRETE WORK
SUBSTRUCTURE
THERMAL AND MOISTURE PROTECTION
SUBSTRUCTURE
Two layers bituminous paint waterproofing, complete; all in accordance with the drawings and specification
| Laid horizontally | 924.67 | 979
| Laid vertically | 680.154 | 741
Approved membrane waterproofing, complete; all in accordance with the drawings and specification
| To Underground Water Tank |  | 292
Water stop bars, complete; all in accordance with the drawings and specification
| To Underground Water Tank | 38 | 39
Protection screed, complete; all in accordance with the drawings and specification
| 50mm thick protection screed | 881.3575 | 862
Protection board; all in accordance with the drawings and specification
| Laid vertically |  | 982
Internally - Ref. A-GRP-01, GRP Lining
| To water tank (floor, wall & ceiling) | 94.4 | 94
WET AREAS WATERPROOFING
| Horizontally | 101.665 | 127
| To shower areas (vertically) | 73.395 | 84
| To wc areas (vertically) | 14.862 | 14
| To washbasin areas (vertically) | 19.182 | 15
| Vertically, 150mm above FFL | 48.58 | 77
| A-WP-03, Balcony Waterproofing | 54.56 | 36 | 18.56
| A-WP-01, To MEP Zone | 77 | 79
Roof Waterproofing System
| A-WP-01, To Roof | 385 | 381
| A-WP-01, To Garage Roof | 60.8 | 61
Roof Gravel
| A-RGF-01, Roof Gravel | 385 | 381

## Rebar-Substructure
[60 empty] | GRADE BEAMS | [18 empty] | TANK WALL | [18 empty] | LIFT PIT WALL | [18 empty] | SLAB ON GRADE
FOOTING | [21 empty] | COLUMN NECK | [18 empty] | SHEAR WALL
[27 empty] | Depth Of Excavation | [32 empty] | Rebars | [18 empty] | Rebars | [18 empty] | Rebars | [18 empty] | Rebars | A = 470
Rebars | [21 empty] | Rebars | [18 empty] | Rebars | [18 empty] | Mark | Member | Bar Name | Bar | Spacing | Depth | Width | Length | Qty | Timesing | a | b | c | d | e | Length per Bar | Total Length | wt/m | Total Weight | Mark | Member | Bar Name | Bar | Spacing | Height | Width | Length | Qty | Timesing | a | b | c | d | e | Length per Bar | Total Length | wt/m | Total Weight | Mark | Member | Bar Name | Bar | Spacing | Height | Width | Length | Qty | Timesing | a | b | c | d | e | Length per Bar | Total Length | wt/m | Total Weight | Mark | Member | Bar Name | Bar | Spacing | Height | Width | Length | Qty | Timesing | a | b | c | d | e | Length per Bar | Total Length | wt/m | Total Weight
Mark | Member | Bar Name | Bar | Spacing | Length | Width | Thk | Qty | Timesing | a | b | c | d | e | Length per Bar | Total Length | wt/m | Total Weight |  |  |  | Mark | Member | Bar Name | Bar | Spacing | Length | Width | Height | Qty | Timesing | a | b | c | d | e | Length per Bar | Total Length | wt/m | Total Weight | Mark | Member | Bar Name | Bar | Spacing | Length | Width | Height | Qty | Timesing | a | b | c | d | e | Length per Bar | Total Length | wt/m | Total Weight | GB-1 | Grade Beam | Bottom Bars | 16 | 0 | 0.4 | 0.25 | 4.9 | 4 | 1 | 4.9 |  |  |  |  | 4.9 | 19.6 | 1.5783 | 30.9354 |  |  | Horizontal | 10 | 150 | 3.1 |  | 37.2 | 22 | 2 | 37.2 |  |  |  |  | 37.2 | 1636.8 | 0.61654 | 1009.1487 |  | ok | Vertical | 20 | 150 | 1.2 | 0.25 | 2.35 | 20 | 2 | 1.2 | 0.35 | 0.525 |  |  | 2.075 | 83 | 2.4662 | 204.6905 |  | ok | At Long Side | 10 | 200 |  | 5.3 | 6.5 | 28 | 1 | 0.1 | 6.5 |  |  |  | 6.6 | 184.8 | 0.61654 | 113.9361
F-01 | Isolated Footing | At Short Span (Bottom) | 12 | 200 | 1.2 | 1.5 | 0.3 | 6 | 1 | 0.15 | 1.35 | 0.15 |  |  | 1.65 | 9.9 | 0.88781 | 8.7894 | ok |  |  | C1 | Neck Column | Vertical Bars | 16 | as shown | 0.4 | 0.25 | 1.5 | 6 | 1 | 1.425 | 0.256 |  |  |  | 1.681 | 10.086 | 1.5783 | 15.9191 | W1 | Shear Wall | Main Vertical Bars | 20 | as shown |  |  | 1.5 | 12 | 2 | 1.35 | 0.32 |  |  |  | 1.67 | 40.08 | 2.4662 | 98.8433 |  |  | Top Bars | 16 | 0 | 0.4 | 0.25 | 4.9 | 6 | 1 | 4.9 |  |  |  |  | 4.9 | 29.4 | 1.5783 | 46.4031 |  |  | Vertical | 12 | 150 | 3.1 |  | 37.2 | 249 | 2 | 3.1 | 0.425 | 0.4 | 0.14 | 0.15 | 4.215 | 2099.07 | 0.88781 | 1863.5839 |  |  | Vertical | 20 | 150 | 1.2 |  | 37.2 | 24 | 2 | 1.2 | 0.35 | 0.525 |  |  | 2.075 | 99.6 | 2.4662 | 245.6286 |  |  | At Short Side | 10 | 200 |  | 5.3 | 6.5 | 34 | 1 | 0.1 | 5.3 |  |  |  | 5.4 | 183.6 | 0.61654 | 113.1963
|  | At Long Span (Bottom) | 12 | 200 | 1.2 | 1.5 | 0.3 | 8 | 1 | 0.15 | 1.05 | 0.15 |  |  | 1.35 | 10.8 | 0.88781 | 9.5884 | [5 empty] | Column Ties | 10 | 200 | 0.4 | 0.25 | 1.5 | 8 | 1 | 0.32 | 0.17 | 0.32 | 0.17 | 0.1 | 1.08 | 8.64 | 0.61654 | 5.3269 |  |  | Intermediate Vertical Bars | 16 | 200 | 1.4 |  | 1.5 | 14 | 1 | 1.35 | 0.256 |  |  |  | 1.606 | 22.484 | 1.5783 | 35.4873 |  |  | Links | 10 | 200 | 0.4 | 0.25 | 4.9 | 26 | 1 | 0.32 | 0.17 | 0.32 | 0.17 | 0.1 | 1.08 | 28.08 | 0.61654 | 17.3124 | [21 empty] | Vertical | 12 | 200 | 1.2 |  | 37.2 | 12 | 1 | 1.2 | 0.35 | 0.525 |  |  | 2.075 | 24.9 | 0.88781 | 22.1066
|  | At Short Span (Top) | 12 | 250 | 1.2 | 1.5 | 0.3 | 5 | 1 | 0.15 | 1.35 | 0.15 |  |  | 1.65 | 8.25 | 0.88781 | 7.3245 |  |  |  | C1* | Neck Column | Vertical Bars | 16 | as shown | 0.4 | 0.25 | 1.5 | 6 | 1 | 1.425 | 0.256 |  |  |  | 1.681 | 10.086 | 1.5783 | 15.9191 |  |  | Column Ties Main Bars | 10 | 200 | 2.5 | 0.3 | 1.5 | 8 | 1 | 2.42 | 0.22 | 2.42 | 0.22 | 0.1 | 5.38 | 43.04 | 0.61654 | 26.5358 |  |  | Side Bars | 12 | 0 | 0.4 | 0.25 | 4.9 | 2 | 1 | 4.9 |  |  |  |  | 4.9 | 9.8 | 0.88781 | 8.7006 | SUMMARY | [20 empty] | Vertical | 16 | 150 | 1.2 |  | 37.2 | 36 | 2 | 1.2 | 0.35 | 0.525 |  |  | 2.075 | 149.4 | 1.5783 | 235.8034
|  | At Long Span (Top) | 12 | 250 | 1.2 | 1.5 | 0.3 | 6 | 1 | 0.15 | 1.05 | 0.15 |  |  | 1.35 | 8.1 | 0.88781 | 7.1913 | [5 empty] | Column Ties | 10 | 200 | 0.4 | 0.25 | 1.5 | 8 | 1 | 0.32 | 0.17 | 0.32 | 0.17 | 0.1 | 1.08 | 8.64 | 0.61654 | 5.3269 |  |  | Column Ties Main Bars | 10 | 200 | 0.55 | 0.3 | 1.5 | 8 | 2 | 0.51 | 0.22 | 0.51 | 0.22 | 0.1 | 1.56 | 24.96 | 0.61654 | 15.3888 | GB-2 | Grade Beam | Bottom Bars | 16 | 0 | 0.3 | 0.82 | 3.55 | 4 | 1 | 3.55 |  |  |  |  | 3.55 | 14.2 | 1.5783 | 22.4124 | WATER TANK | WEIGHT | LENGTH | Total Weight | [17 empty] | Link | 12 | 150 | 1.2 | 0.25 | 2.35 | 9 | 2 | 2.25 | 0.15 | 2.25 | 0.15 |  | 4.8 | 86.4 | 0.88781 | 76.7071
F-02 | Isolated Footing | At Short Span (Bottom) | 12 | 200 | 1.3 | 1.7 | 0.3 | 7 | 1 | 0.15 | 1.55 | 0.15 |  |  | 1.85 | 12.95 | 0.88781 | 11.4972 |  |  |  | C2 | Neck Column | Vertical Bars | 25 | as shown | 0.8 | 0.25 | 1.5 | 10 | 1 | 1.425 | 0.4 |  |  |  | 1.825 | 18.25 | 3.8534 | 70.3238 |  |  | C Bar Main Bars | 10 | 200 | 0.55 | 0.3 | 1.5 | 8 | 2 | 0.1 | 0.22 | 0.1 |  |  | 0.42 | 6.72 | 0.61654 | 4.1431 |  |  | Top Bars | 16 | 0 | 0.3 | 0.82 | 3.55 | 6 | 1 | 3.55 |  |  |  |  | 3.55 | 21.3 | 1.5783 | 33.6186 | Water Tank | 2872.7326 | 1 | 3160.0058 | [17 empty] | Link | 12 | 150 | 1.2 | 0.25 | 2.125 | 9 | 2 | 2.025 | 0.15 | 2.025 | 0.15 |  | 4.35 | 78.3 | 0.88781 | 69.5158
|  | At Long Span (Bottom) | 12 | 200 | 1.3 | 1.7 | 0.3 | 9 | 1 | 0.15 | 1.15 | 0.15 |  |  | 1.45 | 13.05 | 0.88781 | 11.586 | [5 empty] | Column Ties | 10 | 200 | 0.8 | 0.25 | 1.5 | 8 | 1 | 0.72 | 0.17 | 0.72 | 0.17 | 0.1 | 1.88 | 15.04 | 0.61654 | 9.2727 |  |  | C Bars Intermediatte | 10 | 400 | 0.55 | 0.3 | 1.5 | 8 | 3 | 0.1 | 0.22 | 0.1 |  |  | 0.42 | 10.08 | 0.61654 | 6.2147 |  |  | Links | 10 | 250 | 0.3 | 0.82 | 3.55 | 15 | 1 | 0.22 | 0.74 | 0.22 | 0.74 | 0.1 | 2.02 | 30.3 | 0.61654 | 18.6811 | WALL |  |  | 3160.0058 | [17 empty] | Link 1 | 12 | 150 | 1.2 | 0.25 | 2.125 | 9 | 4 | 0.67 | 0.15 | 0.67 | 0.15 |  | 1.64 | 59.04 | 0.88781 | 52.4165
|  | At Short Span (Top) | 12 | 250 | 1.3 | 1.7 | 0.3 | 6 | 1 | 0.15 | 1.55 | 0.15 |  |  | 1.85 | 11.1 | 0.88781 | 9.8547 | [5 empty] | Column Ties | 10 | 200 | 0.8 | 0.25 | 1.5 | 8 | 1 | 0.1 | 0.17 | 0.1 |  |  | 0.37 | 2.96 | 0.61654 | 1.825 | W2 | Shear Wall | Main Vertical Bars | 16 | as shown |  |  | 1.5 | 4 | 2 | 1.35 | 0.256 |  |  |  | 1.606 | 12.848 | 1.5783 | 20.2785 |  |  | Side Bars | 12 | 0 | 0.4 | 0.25 | 3.55 | 2 | 1 | 3.55 |  |  |  |  | 3.55 | 7.1 | 0.88781 | 6.3035 | [21 empty] | Link 2 | 12 | 150 | 1.2 | 0.25 | 2.125 | 9 | 4 | 0.5 | 0.15 | 0.5 | 0.15 |  | 1.3 | 46.8 | 0.88781 | 41.5497
|  | At Long Span (Top) | 12 | 250 | 1.3 | 1.7 | 0.3 | 7 | 1 | 0.15 | 1.15 | 0.15 |  |  | 1.45 | 10.15 | 0.88781 | 9.0113 |  |  |  | C3 | Neck Column | Vertical Bars | 16 | as shown | 0.8 | 0.25 | 1.5 | 12 | 1 | 1.425 | 0.256 |  |  |  | 1.681 | 20.172 | 1.5783 | 31.8382 |  |  | Intermediate Vertical Bars | 12 | as shown |  |  | 1.5 | 10 | 1 | 1.35 | 0.192 |  |  |  | 1.542 | 15.42 | 0.88781 | 13.6901 | GB-3 | Grade Beam | Bottom Bars | 16 | 0 | 0.25 | 0.82 | 2.93 | 2 | 1 | 2.93 |  |  |  |  | 2.93 | 5.86 | 1.5783 | 9.249 | [21 empty] | C- Bars | 8 | 400 | 1.2 | 0.25 | 2.125 | 4 | 18 | 0.17 | 0.1 |  | 0.1 |  | 0.37 | 26.64 | 0.39458 | 10.5117
F-03 | Isolated Footing | At Short Span (Bottom) | 12 | 200 | 1.4 | 1.7 | 0.3 | 7 | 1 | 0.15 | 1.55 | 0.15 |  |  | 1.85 | 12.95 | 0.88781 | 11.4972 | [5 empty] | Column Ties | 10 | 200 | 0.8 | 0.25 | 1.5 | 8 | 1 | 0.72 | 0.17 | 0.72 | 0.17 | 0.1 | 1.88 | 15.04 | 0.61654 | 9.2727 |  |  | Column Ties Main Bars | 10 | 200 |  |  | 1.5 | 8 | 2 | 0.17 | 0.17 | 0.17 | 0.17 | 0.1 | 0.78 | 12.48 | 0.61654 | 7.6944 |  |  | Top Bars | 16 | 0 | 0.25 | 0.82 | 2.93 | 6 | 1 | 2.93 |  |  |  |  | 2.93 | 17.58 | 1.5783 | 27.7471
|  | At Long Span (Bottom) | 12 | 200 | 1.4 | 1.7 | 0.3 | 9 | 1 | 0.15 | 1.25 | 0.15 |  |  | 1.55 | 13.95 | 0.88781 | 12.385 | [5 empty] | Column Ties | 10 | 200 | 0.8 | 0.25 | 1.5 | 8 | 1 | 0.17 | 0.17 | 0.17 | 0.17 | 0.1 | 0.78 | 6.24 | 0.61654 | 3.8472 |  |  | Column Ties Main Bars | 10 | 200 | 1.3 | 0.25 | 1.5 | 8 | 1 | 1.22 | 0.17 | 1.22 | 0.17 | 0.1 | 2.88 | 23.04 | 0.61654 | 14.205 |  |  | Links | 10 | 150 | 0.25 | 0.82 | 2.93 | 21 | 1 | 0.17 | 0.74 | 0.17 | 0.74 | 0.1 | 1.92 | 40.32 | 0.61654 | 24.8588 | [19 empty] | SUMMARY | [18 empty] | SUMMARY
|  | At Short Span (Top) | 12 | 250 | 1.4 | 1.7 | 0.3 | 6 | 1 | 0.15 | 1.55 | 0.15 |  |  | 1.85 | 11.1 | 0.88781 | 9.8547 |  |  |  | C4 | Neck Column | Vertical Bars | 16 | as shown | 0.6 | 0.25 | 1.5 | 10 | 1 | 1.425 | 0.256 |  |  |  | 1.681 | 16.81 | 1.5783 | 26.5318 |  |  | C Bars Intermediatte | 10 | 200 | 0.55 | 0.3 | 1.5 | 8 | 2 | 0.1 | 0.22 | 0.1 |  |  | 0.42 | 6.72 | 0.61654 | 4.1431 |  |  | Side Bars | 12 | 0 | 0.4 | 0.25 | 2.93 | 2 | 1 | 2.93 |  |  |  |  | 2.93 | 5.86 | 0.88781 | 5.2026 | [19 empty] | WATER TANK | WEIGHT | LENGTH | Total Weight | [15 empty] | WATER TANK | WEIGHT | AREA | Total Weight
|  | At Long Span (Top) | 12 | 250 | 1.4 | 1.7 | 0.3 | 7 | 1 | 0.15 | 1.25 | 0.15 |  |  | 1.55 | 10.85 | 0.88781 | 9.6328 | [5 empty] | Column Ties | 10 | 200 | 0.6 | 0.25 | 1.5 | 8 | 1 | 0.52 | 0.17 | 0.52 | 0.17 | 0.1 | 1.48 | 11.84 | 0.61654 | 7.2998 | W3 | Shear Wall | Main Vertical Bars | 16 | as shown |  |  | 1.5 | 8 | 2 | 1.35 | 0.256 |  |  |  | 1.606 | 25.696 | 1.5783 | 40.5569 | GB-4 | Grade Beam | Bottom Bars | 16 | 0 | 0.3 | 0.6 | 4.95 | 2 | 1 | 4.95 |  |  |  |  | 4.95 | 9.9 | 1.5783 | 15.6255 | [19 empty] | Water Tank | 958.93 | 1 | 958.93 | [15 empty] | Water Tank | 6.5664 | 532 | 3493.335
F-04 | Isolated Footing | At Short Span (Bottom) | 12 | 150 | 1.9 | 2.2 | 0.4 | 13 | 1 | 0.25 | 2.05 | 0.25 |  |  | 2.55 | 33.15 | 0.88781 | 29.431 | [5 empty] | Column Ties | 10 | 200 | 0.6 | 0.25 | 1.5 | 8 | 1 | 0.1 | 0.17 | 0.1 |  |  | 0.37 | 2.96 | 0.61654 | 1.825 |  |  | Intermediate Vertical Bars | 12 | as shown |  |  | 1.5 | 10 | 1 | 1.35 | 0.192 |  |  |  | 1.542 | 15.42 | 0.88781 | 13.6901 |  |  | Top Bars | 16 | 0 | 0.3 | 0.6 | 4.95 | 6 | 1 | 4.95 |  |  |  |  | 4.95 | 29.7 | 1.5783 | 46.8766 | [19 empty] | WALL |  |  | 958.93 | [15 empty] | WALL |  |  | 3493.335
|  | At Long Span (Bottom) | 12 | 150 | 1.9 | 2.2 | 0.4 | 15 | 1 | 0.25 | 1.75 | 0.25 |  |  | 2.25 | 33.75 | 0.88781 | 29.9637 |  |  |  | C4* | Neck Column | Vertical Bars | 16 | as shown | 0.6 | 0.25 | 1.5 | 10 | 1 | 1.425 | 0.256 |  |  |  | 1.681 | 16.81 | 1.5783 | 26.5318 |  |  | Column Ties Main Bars | 10 | 200 | 1.3 | 0.25 | 1.5 | 8 | 1 | 1.22 | 0.17 | 1.22 | 0.17 | 0.1 | 2.88 | 23.04 | 0.61654 | 14.205 |  |  | Links | 10 | 250 | 0.3 | 0.6 | 4.95 | 21 | 1 | 0.22 | 0.52 | 0.22 | 0.52 | 0.1 | 1.58 | 33.18 | 0.61654 | 20.4567 | [41 empty] | 3076
|  | At Short Span (Top) | 12 | 250 | 1.9 | 2.2 | 0.4 | 8 | 1 | 0.25 | 2.05 | 0.25 |  |  | 2.55 | 20.4 | 0.88781 | 18.1114 | [5 empty] | Column Ties | 10 | 200 | 0.6 | 0.25 | 1.5 | 8 | 1 | 0.52 | 0.17 | 0.52 | 0.17 | 0.1 | 1.48 | 11.84 | 0.61654 | 7.2998 |  |  | Column Ties Main Bars | 10 | 200 | 0.25 | 0.25 | 1.5 | 8 | 2 | 0.21 | 0.17 | 0.21 | 0.17 | 0.1 | 0.86 | 13.76 | 0.61654 | 8.4836 |  |  | Side Bars | 12 | 0 | 0.4 | 0.25 | 4.95 | 2 | 1 | 4.95 |  |  |  |  | 4.95 | 9.9 | 0.88781 | 8.7894 | [41 empty] | 417.335
|  | At Long Span (Top) | 12 | 250 | 1.9 | 2.2 | 0.4 | 9 | 1 | 0.25 | 1.75 | 0.25 |  |  | 2.25 | 20.25 | 0.88781 | 17.9782 | [5 empty] | Column Ties | 10 | 200 | 0.6 | 0.25 | 1.5 | 8 | 1 | 0.1 | 0.17 | 0.1 |  |  | 0.37 | 2.96 | 0.61654 | 1.825 |  |  | C Bars Intermediatte | 10 | 200 | 0.55 | 0.3 | 1.5 | 8 | 2 | 0.1 | 0.22 | 0.1 |  |  | 0.42 | 6.72 | 0.61654 | 4.1431 | GB-5 | Grade Beam | Bottom Bars | 16 | 0 | 0.25 | 0.6 | 2.93 | 2 | 1 | 2.93 |  |  |  |  | 2.93 | 5.86 | 1.5783 | 9.249
F-05 | Isolated Footing | At Short Span (Bottom) | 12 | 150 | 2 | 2.4 | 0.4 | 13 | 1 | 0.25 | 2.25 | 0.25 |  |  | 2.75 | 35.75 | 0.88781 | 31.7394 |  |  |  | C4** | Neck Column | Vertical Bars | 16 | as shown | 0.6 | 0.25 | 1.5 | 10 | 1 | 1.425 | 0.256 |  |  |  | 1.681 | 16.81 | 1.5783 | 26.5318 | WEIGHT OF REBAR PER WALL | [20 empty] | Top Bars | 16 | 0 | 0.25 | 0.6 | 2.93 | 6 | 1 | 2.93 |  |  |  |  | 2.93 | 17.58 | 1.5783 | 27.7471
|  | At Long Span (Bottom) | 12 | 150 | 2 | 2.4 | 0.4 | 16 | 1 | 0.25 | 1.85 | 0.25 |  |  | 2.35 | 37.6 | 0.88781 | 33.3818 | [5 empty] | Column Ties | 10 | 200 | 0.6 | 0.25 | 1.5 | 8 | 1 | 0.52 | 0.17 | 0.52 | 0.17 | 0.1 | 1.48 | 11.84 | 0.61654 | 7.2998 | [21 empty] | Links | 10 | 150 | 0.25 | 0.6 | 2.93 | 21 | 1 | 0.17 | 0.52 | 0.17 | 0.52 | 0.1 | 1.48 | 31.08 | 0.61654 | 19.162
|  | At Short Span (Top) | 12 | 250 | 2 | 2.4 | 0.4 | 8 | 1 | 0.25 | 2.25 | 0.25 |  |  | 2.75 | 22 | 0.88781 | 19.5319 | [5 empty] | Column Ties | 10 | 200 | 0.6 | 0.25 | 1.5 | 8 | 1 | 0.1 | 0.17 | 0.1 |  |  | 0.37 | 2.96 | 0.61654 | 1.825 |  | SUMMARY | [19 empty] | Side Bars | 12 | 0 | 0.4 | 0.25 | 2.93 | 2 | 1 | 2.93 |  |  |  |  | 2.93 | 5.86 | 0.88781 | 5.2026
|  | At Long Span (Top) | 12 | 250 | 2 | 2.4 | 0.4 | 10 | 1 | 0.25 | 1.85 | 0.25 |  |  | 2.35 | 23.5 | 0.88781 | 20.8636 |  |  |  | C5 | Neck Column | Vertical Bars | 16 | as shown | 0.6 | 0.2 | 1.5 | 10 | 1 | 1.425 | 0.256 |  |  |  | 1.681 | 16.81 | 1.5783 | 26.5318 |  | WALL MARK | WEIGHT | NO | Total Weight | [14 empty] | GB-6 | Grade Beam | Bottom Bars | 16 | 0 | 0.25 | 0.82 | 3.49 | 2 | 1 | 3.49 |  |  |  |  | 3.49 | 6.98 | 1.5783 | 11.0168
F-06 | Isolated Footing | At Short Span (Bottom) | 16 | 200 | 2.2 | 2.8 | 0.4 | 11 | 1 | 0.25 | 2.65 | 0.25 |  |  | 3.15 | 34.65 | 1.5783 | 54.6893 | [5 empty] | Column Ties | 10 | 200 | 0.6 | 0.2 | 1.5 | 8 | 1 | 0.52 | 0.12 | 0.52 | 0.12 | 0.1 | 1.38 | 11.04 | 0.61654 | 6.8066 |  | W1 | 186.613 | 1 | 186.613 | [16 empty] | Top Bars | 16 | 0 | 0.25 | 0.82 | 3.49 | 6 | 1 | 3.49 |  |  |  |  | 3.49 | 20.94 | 1.5783 | 33.0504
|  | At Long Span (Bottom) | 16 | 200 | 2.2 | 2.8 | 0.4 | 14 | 1 | 0.25 | 2.05 | 0.25 |  |  | 2.55 | 35.7 | 1.5783 | 56.3466 | [5 empty] | Column Ties | 10 | 200 | 0.6 | 0.25 | 1.5 | 8 | 1 | 0.1 | 0.17 | 0.1 |  |  | 0.37 | 2.96 | 0.61654 | 1.825 |  | W2 | 60.0111 | 2 | 120.0222 | [16 empty] | Links | 10 | 250 | 0.25 | 0.82 | 3.49 | 15 | 1 | 0.17 | 0.74 | 0.17 | 0.74 | 0.1 | 1.92 | 28.8 | 0.61654 | 17.7563
|  | At Short Span (Top) | 12 | 250 | 2.2 | 2.8 | 0.4 | 9 | 1 | 0.25 | 2.65 | 0.25 |  |  | 3.15 | 28.35 | 0.88781 | 25.1695 |  |  |  | C6 | Neck Column | Vertical Bars | 25 | as shown | 1 | 0.25 | 1.5 | 20 | 1 | 1.425 | 0.4 |  |  |  | 1.825 | 36.5 | 3.8534 | 140.6476 |  | W3 | 81.0787 | 2 | 162.1575 | [16 empty] | Side Bars | 12 | 0 | 0.4 | 0.25 | 3.49 | 2 | 1 | 3.49 |  |  |  |  | 3.49 | 6.98 | 0.88781 | 6.1969
|  | At Long Span (Top) | 12 | 250 | 2.2 | 2.8 | 0.4 | 12 | 1 | 0.25 | 2.05 | 0.25 |  |  | 2.55 | 30.6 | 0.88781 | 27.1671 | [5 empty] | Column Ties | 10 | 200 | 1 | 0.25 | 1.5 | 8 | 1 | 0.92 | 0.17 | 0.92 | 0.17 | 0.1 | 2.28 | 18.24 | 0.61654 | 11.2456 |  | WALL |  |  | 468.7927 | [14 empty] | GB-7 | Grade Beam | Bottom Bars | 16 | 0 | 0.25 | 0.67 | 1.54 | 2 | 1 | 1.54 |  |  |  |  | 1.54 | 3.08 | 1.5783 | 4.8613
F-07 | Isolated Footing | At Short Span (Bottom) | 16 | 200 | 2.3 | 3.1 | 0.5 | 12 | 1 | 0.35 | 2.95 | 0.35 |  |  | 3.65 | 43.8 | 1.5783 | 69.1311 | [5 empty] | Column Ties | 10 | 200 | 0.6 | 0.25 | 1.5 | 8 | 2 | 0.1 | 0.17 | 0.1 |  |  | 0.37 | 5.92 | 0.61654 | 3.6499 | [21 empty] | Top Bars | 16 | 0 | 0.25 | 0.67 | 1.54 | 6 | 1 | 1.54 |  |  |  |  | 1.54 | 9.24 | 1.5783 | 14.5838
|  | At Long Span (Bottom) | 16 | 200 | 2.3 | 3.1 | 0.5 | 16 | 1 | 0.35 | 2.15 | 0.35 |  |  | 2.85 | 45.6 | 1.5783 | 71.9721 | [5 empty] | Column Ties | 10 | 200 | 0.6 | 0.25 | 1.5 | 8 | 1 | 0.17 | 0.17 | 0.17 | 0.17 | 0.1 | 0.78 | 6.24 | 0.61654 | 3.8472 | [21 empty] | Links | 10 | 150 | 0.25 | 0.67 | 1.54 | 11 | 1 | 0.17 | 0.59 | 0.17 | 0.59 | 0.1 | 1.62 | 17.82 | 0.61654 | 10.9867
|  | At Short Span (Top) | 12 | 250 | 2.3 | 3.1 | 0.5 | 10 | 1 | 0.35 | 2.95 | 0.35 |  |  | 3.65 | 36.5 | 0.88781 | 32.4052 |  |  |  | C6* | Neck Column | Vertical Bars | 25 | as shown | 1 | 0.25 | 1.5 | 20 | 1 | 1.425 | 0.4 |  |  |  | 1.825 | 36.5 | 3.8534 | 140.6476 | [21 empty] | Side Bars | 12 | 0 | 0.4 | 0.25 | 1.54 | 2 | 1 | 1.54 |  |  |  |  | 1.54 | 3.08 | 0.88781 | 2.7345
|  | At Long Span (Top) | 12 | 250 | 2.3 | 3.1 | 0.5 | 13 | 1 | 0.35 | 2.15 | 0.35 |  |  | 2.85 | 37.05 | 0.88781 | 32.8935 | [5 empty] | Column Ties | 10 | 200 | 1 | 0.25 | 1.5 | 8 | 1 | 0.92 | 0.17 | 0.92 | 0.17 | 0.1 | 2.28 | 18.24 | 0.61654 | 11.2456 | [19 empty] | B | Grade Beam | Bottom Bars | 16 | 0 | 0.2 | 0.55 | 2.85 | 2 | 1 | 2.85 |  |  |  |  | 2.85 | 5.7 | 1.5783 | 8.9965
CF1 | Isolated Footing | At Short Span (Bottom) | 12 | 150 | 1.4 | 3.1 | 0.4 | 9 | 1 | 0.25 | 2.95 | 0.25 |  |  | 3.45 | 31.05 | 0.88781 | 27.5666 | [5 empty] | Column Ties | 10 | 200 | 0.6 | 0.25 | 1.5 | 8 | 2 | 0.1 | 0.17 | 0.1 |  |  | 0.37 | 5.92 | 0.61654 | 3.6499 | [21 empty] | Bottom Bars | 12 | 0 | 0.2 | 0.55 | 2.85 | 2 | 1 | 2.85 |  |  |  |  | 2.85 | 5.7 | 0.88781 | 5.0605
|  | At Long Span (Bottom) | 12 | 150 | 1.4 | 3.1 | 0.4 | 21 | 1 | 0.25 | 1.25 | 0.25 |  |  | 1.75 | 36.75 | 0.88781 | 32.6272 | [5 empty] | Column Ties | 10 | 200 | 0.6 | 0.25 | 1.5 | 8 | 1 | 0.17 | 0.17 | 0.17 | 0.17 | 0.1 | 0.78 | 6.24 | 0.61654 | 3.8472 | [21 empty] | Top Bars | 16 | 0 | 0.2 | 0.55 | 2.85 | 2 | 1 | 2.85 |  |  |  |  | 2.85 | 5.7 | 1.5783 | 8.9965
|  | At Short Span (Top) | 12 | 250 | 1.4 | 3.1 | 0.4 | 6 | 1 | 0.25 | 2.95 | 0.25 |  |  | 3.45 | 20.7 | 0.88781 | 18.3778 |  |  |  | C11 | Neck Column | Vertical Bars | 16 | as shown | 0.6 | 0.25 | 1.5 | 10 | 1 | 1.425 | 0.256 |  |  |  | 1.681 | 16.81 | 1.5783 | 26.5318 | [21 empty] | Top Bars | 12 | 0 | 0.2 | 0.55 | 2.85 | 2 | 1 | 2.85 |  |  |  |  | 2.85 | 5.7 | 0.88781 | 5.0605
|  | At Long Span (Top) | 12 | 250 | 1.4 | 3.1 | 0.4 | 13 | 1 | 0.25 | 1.25 | 0.25 |  |  | 1.75 | 22.75 | 0.88781 | 20.1978 | [5 empty] | Column Ties | 10 | 200 | 0.6 | 0.25 | 1.5 | 8 | 1 | 0.52 | 0.17 | 0.52 | 0.17 | 0.1 | 1.48 | 11.84 | 0.61654 | 7.2998 | [21 empty] | Links | 10 | 200 | 0.2 | 0.55 | 2.85 | 15 | 1 | 0.12 | 0.47 | 0.12 | 0.47 | 0.1 | 1.28 | 19.2 | 0.61654 | 11.8375
CF2 | Isolated Footing | At Short Span (Bottom) | 12 | 150 | 2 | 3.9 | 0.4 | 13 | 1 | 0.25 | 3.75 | 0.25 |  |  | 4.25 | 55.25 | 0.88781 | 49.0517 | [5 empty] | Column Ties | 10 | 200 | 0.6 | 0.25 | 1.5 | 8 | 1 | 0.1 | 0.17 | 0.1 |  |  | 0.37 | 2.96 | 0.61654 | 1.825 | [21 empty] | Side Bars | 10 | 0 | 0.2 | 0.55 | 2.85 | 1 | 1 | 2.85 |  |  |  |  | 2.85 | 2.85 | 0.61654 | 1.7571
|  | At Long Span (Bottom) | 12 | 150 | 2 | 3.9 | 0.4 | 26 | 1 | 0.25 | 1.85 | 0.25 |  |  | 2.35 | 61.1 | 0.88781 | 54.2454 |  |  |  | C12 | Neck Column | Vertical Bars | 16 | as shown | 0.25 | 0.25 | 1.5 | 6 | 1 | 1.425 | 0.256 |  |  |  | 1.681 | 10.086 | 1.5783 | 15.9191 | [19 empty] | SB-1 | Strap Beams | Bottom Bars | 16 | 0 | 0.25 | 0.6 | 4.49 | 5 | 1 | 4.49 |  |  |  |  | 4.49 | 22.45 | 1.5783 | 35.4336
|  | At Short Span (Top) | 12 | 250 | 2 | 3.9 | 0.4 | 8 | 1 | 0.25 | 3.75 | 0.25 |  |  | 4.25 | 34 | 0.88781 | 30.1857 | [5 empty] | Column Ties | 10 | 200 | 0.25 | 0.25 | 1.5 | 8 | 1 | 0.17 | 0.17 | 0.17 | 0.17 | 0.1 | 0.78 | 6.24 | 0.61654 | 3.8472 | [21 empty] | Top Bars | 16 | 0 | 0.25 | 0.6 | 4.49 | 5 | 1 | 4.49 |  |  |  |  | 4.49 | 22.45 | 1.5783 | 35.4336
|  | At Long Span (Top) | 12 | 250 | 2 | 3.9 | 0.4 | 16 | 1 | 0.25 | 1.85 | 0.25 |  |  | 2.35 | 37.6 | 0.88781 | 33.3818 |  |  |  | C | Neck Column | Vertical Bars | 16 | as shown | 0.2 | 0.2 | 1.5 | 4 | 1 | 1.425 | 0.256 |  |  |  | 1.681 | 6.724 | 1.5783 | 10.6127 | [21 empty] | Links | 10 | 150 | 0.25 | 0.6 | 4.49 | 31 | 1 | 0.17 | 0.52 | 0.17 | 0.52 | 0.1 | 1.48 | 45.88 | 0.61654 | 28.2867
CF3 Raft 3 | Combined Footing | At Short Span (Bottom) | 20 | 150 | 4.6 | 3.8 | 0.5 | 31 | 1 | 0.35 | 3.65 | 0.35 |  |  | 4.35 | 134.85 | 2.4662 | 332.5604 | Area | 15.8 |  |  |  | Column Ties | 10 | 200 | 0.2 | 0.2 | 1.5 | 8 | 1 | 0.12 | 0.12 | 0.12 | 0.12 | 0.1 | 0.58 | 4.64 | 0.61654 | 2.8607
|  | At Long Span (Bottom) | 16 | 200 | 4.6 | 3.8 | 0.5 | 19 | 1 | 0.35 | 4.45 | 0.35 |  |  | 5.15 | 97.85 | 1.5783 | 154.4402 |  | 17.48 |  |  |  | Column Ties | 10 | 200 | 0.6 | 0.25 | 1.5 | 8 | [6 empty] | 0 | 0 | 0.61654 | 0 | [19 empty] | SUMMARY
|  | At Short Span (Top) | 12 | 250 | 4.6 | 3.8 | 0.5 | 19 | 1 | 0.35 | 3.65 | 0.35 |  |  | 4.35 | 82.65 | 0.88781 | 73.3778 |  | 36.2434 | [39 empty] | GRADE BEAM | WEIGHT | LENGTH | Total Weight
|  | At Long Span (Top) | 12 | 250 | 4.6 | 3.8 | 0.5 | 16 | 1 | 0.35 | 4.45 | 0.35 |  |  | 5.15 | 82.4 | 0.88781 | 73.1559 |  | 572.6454 | KGS | [38 empty] | GB1 | 21.0921 | 164.4 | 3814.3003
FC1 | Isolated Footing | At Short Span (Bottom) | 12 | 150 | 1 | 1.2 | 0.3 | 7 | 1 | 0.15 | 1.05 | 0.15 |  |  | 1.35 | 9.45 | 0.88781 | 8.3898 |  |  |  |  | SUMMARY | [36 empty] | GB2 | 22.8213 | 18.4 | 461.9025
|  | At Long Span (Bottom) | 12 | 150 | 1 | 1.2 | 0.3 | 8 | 1 | 0.15 | 0.85 | 0.15 |  |  | 1.15 | 9.2 | 0.88781 | 8.1679 |  |  |  |  | NECK COLUMNS | WEIGHT | NO | Total Weight | [33 empty] | GB3 | 22.8865 | 13.2 | 332.3127
|  | At Short Span (Top) | 12 | 200 | 1 | 1.2 | 0.3 | 5 | 1 | 0.15 | 1.05 | 0.15 |  |  | 1.35 | 6.75 | 0.88781 | 5.9927 |  |  |  |  | C1 | 21.246 | 6 | 127.4759 | [33 empty] | GB4 | 18.535 | 14.9 | 303.7884
|  | At Long Span (Top) | 12 | 200 | 1 | 1.2 | 0.3 | 6 | 1 | 0.15 | 0.85 | 0.15 |  |  | 1.15 | 6.9 | 0.88781 | 6.1259 |  |  |  |  | C1* | 21.246 | 1 | 21.246 | [33 empty] | GB5 | 20.9422 | 21.3 | 490.6768
FC2 | Isolated Footing | At Short Span (Bottom) | 12 | 150 | 1 | 1 | 0.3 | 7 | 1 | 0.15 | 0.85 | 0.15 |  |  | 1.15 | 8.05 | 0.88781 | 7.1469 |  |  |  |  | C2 | 81.4215 | 1 | 81.4215 | [33 empty] | GB6 | 19.4901 | 3.5 | 75.0368
|  | At Long Span (Bottom) | 12 | 150 | 1 | 1 | 0.3 | 7 | 1 | 0.15 | 0.85 | 0.15 |  |  | 1.15 | 8.05 | 0.88781 | 7.1469 |  |  |  |  | C3 | 44.9581 | 1 | 44.9581 | [33 empty] | GB7 | 21.5365 | 1.5 | 35.5353
|  | At Short Span (Top) | 12 | 200 | 1 | 1 | 0.3 | 5 | 1 | 0.15 | 0.85 | 0.15 |  |  | 1.15 | 5.75 | 0.88781 | 5.1049 |  |  |  |  | C4 | 35.6566 | 6 | 213.9395 | [33 empty] | B | 14.6347 | 110.3 | 1775.6227
|  | At Long Span (Top) | 12 | 200 | 1 | 1 | 0.3 | 5 | 1 | 0.15 | 0.85 | 0.15 |  |  | 1.15 | 5.75 | 0.88781 | 5.1049 |  |  |  |  | C4* | 35.6566 | 8 | 285.2527 | [33 empty] | SB1 | 22.0833 | 8.5 | 206.4789
Raft 1 | Combined Footing | At Short Span (Bottom) | 16 | 200 | 10.2 | 5.45 | 0.5 | 51 | 1 | 0.35 | 5.3 | 0.35 |  |  | 6 | 306 | 1.5783 | 482.9709 | Area | 71.2 |  |  | C4** | 35.6566 | 2 | 71.3132 | [33 empty] | WALL |  |  | 7495.6543
|  | At Long Span (Bottom) | 16 | 200 | 10.2 | 5.45 | 0.5 | 28 | 1 | 0.35 | 10.05 | 0.35 |  |  | 10.75 | 301 | 1.5783 | 475.0792 |  | 55.59 |  |  | C5 | 35.1634 | 2 | 70.3267
|  | At Short Span (Top) | 16 | 200 | 10.2 | 5.45 | 0.5 | 51 | 1 | 0.35 | 5.3 | 0.35 |  |  | 6 | 306 | 1.5783 | 482.9709 |  | 34.4684 |  |  | C6 | 159.3904 | 1 | 159.3904
|  | At Long Span (Top) | 16 | 200 | 10.2 | 5.45 | 0.5 | 28 | 1 | 0.35 | 10.05 | 0.35 |  |  | 10.75 | 301 | 1.5783 | 475.0792 |  | 2487.2974 | KGS |  | C6* | 159.3904 | 1 | 159.3904
|  | Additional Top Bar | 16 | 200 | 2.7 |  |  | 14 | 1 | 1.5 |  |  |  |  | 1.5 | 21 | 1.5783 | 33.1451 | Area | 51.9 |  |  | C11 | 35.6566 | 2 | 71.3132
Raft 2 | Combined Footing | At Short Span (Bottom) | 16 | 150 | 8.4 | 5.6 | 0.6 | 56 | 1 | 0.45 | 5.45 | 0.45 |  |  | 6.35 | 355.6 | 1.5783 | 561.2563 |  | 47.04 |  |  | C12 | 19.7663 | 2 | 39.5326
|  | At Long Span (Bottom) | 16 | 150 | 8.4 | 5.6 | 0.6 | 37 | 1 | 0.45 | 8.25 | 0.45 |  |  | 9.15 | 338.55 | 1.5783 | 534.3457 |  | 46.5817 |  |  | C | 13.4735 | 40 | 538.9387
|  | At Short Span (Top) | 16 | 150 | 8.4 | 5.6 | 0.6 | 56 | 1 | 0.45 | 5.45 | 0.45 |  |  | 6.35 | 355.6 | 1.5783 | 561.2563 |  | 2417.5912 | KGS |  | NECK COLUMNS |  |  | 1884.4987
|  | At Long Span (Top) | 16 | 150 | 8.4 | 5.6 | 0.6 | 37 | 1 | 0.45 | 8.25 | 0.45 |  |  | 9.15 | 338.55 | 1.5783 | 534.3457 |  | 951.7071
|  | Additional Top Bar | 20 | 300 | 2.4 |  |  | 9 | 1 | 2 |  |  |  |  | 2 | 18 | 2.4662 | 44.3907 |  | 3369.2983
|  | Additional Top Bar | 20 | 150 | 1.9 |  |  | 13 | 1 | 2 |  |  |  |  | 2 | 26 | 2.4662 | 64.1199
|  | Additional Top Bar | 16 | 300 | 1.4 |  |  | 5 | 1 | 2.5 |  |  |  |  | 2.5 | 12.5 | 1.5783 | 19.7292
|  | Additional Bottom Bar | 20 | 150 | 4.3 |  |  | 29 | 1 | 3.6 |  |  |  |  | 3.6 | 104.4 | 2.4662 | 257.4661
|  | Additional Top Bar | 16 | 150 | 4.35 |  |  | 29 | 1 | 1.8 |  |  |  |  | 1.8 | 52.2 | 1.5783 | 82.3891
|  | Additional Bottom Bar | 20 | 150 | 5.6 |  |  | 37 | 1 | 5.3 |  |  |  |  | 5.3 | 196.1 | 2.4662 | 483.6121
WEIGHT OF REBAR PER FOOTING | [17 empty] | 6485.3361
SUMMARY
| FOOTING MARK | WEIGHT | NO | Total Weight
| F-01 | 32.8935 | 4 | 131.574
| F-02 | 41.9492 | 2 | 83.8984
| F-03 | 43.3697 | 2 | 86.7394
| F-04 | 95.4844 | 3 | 286.4532
| F-05 | 105.5167 | 4 | 422.0668
| F-06 | 163.3726 | 4 | 653.4904
| F-07 | 206.402 | 4 | 825.6079
| CF1 | 98.7693 | 1 | 98.7693
| CF2 | 166.8647 | 2 | 333.7293
| CF3 | 633.5343 | 1 | 633.5343
| FC1 | 28.6764 | 37 | 1061.0266
| FC2 | 24.5037 | 3 | 73.511
| Raft 1 | 2487.2974 | 1 | 2487.2974
| Raft 2 | 3369.2983 | 1 | 3369.2983
| FOOTING |  |  | 4690.4007
| Raft |  |  | 5856.5957

## Rebar-Superstructure
[39 empty] | SUSPENDED BEAMS | [18 empty] | LIFT PIT WALL | [18 empty] | SUSPENDED SLAB
COLUMN | [19 empty] | SHEAR WALL
[39 empty] | Rebars | [18 empty] | Rebars | [18 empty] | Rebars | A = 470
Rebars | [19 empty] | Rebars | [18 empty] | Mark | Member | Bar Name | Bar | Spacing | Depth | Width | Length | Qty | Timesing | a | b | c | d | e | Length per Bar | Total Length | wt/m | Total Weight | Mark | Member | Bar Name | Bar | Spacing | Height | Width | Length | Qty | Timesing | a | b | c | d | e | Length per Bar | Total Length | wt/m | Total Weight | Mark | Member | Bar Name | Bar | Spacing | Height | Width | Length | Qty | Timesing | a | b | c | d | e | Length per Bar | Total Length | wt/m | Total Weight
Mark | Member | Bar Name | Bar | Spacing | Length | Width | Height | Qty | Timesing | a | b | c | d | e | Length per Bar | Total Length | wt/m | Total Weight |  | Mark | Member | Bar Name | Bar | Spacing | Length | Width | Height | Qty | Timesing | a | b | c | d | e | Length per Bar | Total Length | wt/m | Total Weight | GB-1 | Grade Beam | Bottom Bars | 16 | 0 | 0.4 | 0.25 | 4.9 | 4 | 1 | 4.9 |  |  |  |  | 4.9 | 19.6 | 1.5783 | 30.9354 |  | GF TO FF | Vertical | 20 | 150 | 4.5 | 0.25 | 2.35 | 16 | 2 | 4.5 | 0.8 |  |  |  | 5.3 | 169.6 | 2.4662 | 418.2591 |  | FIRST FLOOR | At Long Side Bottom Bars | 12 | 200 |  | 7 | 9.5 | 36 | 1 | 0.6 | 9.5 | 0.2 |  |  | 10.3 | 370.8 | 0.88781 | 329.2015
C1 | GF TO FF | Vertical Bars | 16 | as shown | 0.4 | 0.25 | 4.5 | 6 | 1 | 4.5 | 0.6 |  |  |  | 5.1 | 30.6 | 1.5783 | 48.2971 |  | W1 | GF TO FF | Main Vertical Bars | 20 | as shown |  |  | 4.5 | 12 | 2 | 4.5 | 0.32 |  |  |  | 4.82 | 115.68 | 2.4662 | 285.2843 |  |  | Top Bars | 16 | 0 | 0.4 | 0.25 | 4.9 | 6 | 1 | 4.9 |  |  |  |  | 4.9 | 29.4 | 1.5783 | 46.4031 |  |  | Vertical | 20 | 150 | 4.5 |  | 37.2 | 24 | 2 | 4.5 | 0.8 |  |  |  | 5.3 | 254.4 | 2.4662 | 627.3886 |  |  | At Short Side Bottom Bars | 12 | 200 |  | 7 | 9.5 | 49 | 1 | 0.6 | 7 | 0.2 |  |  | 7.8 | 382.2 | 0.88781 | 339.3225
|  | Column Ties | 10 | 200 | 0.4 | 0.25 | 4.5 | 24 | 1 | 0.32 | 0.17 | 0.32 | 0.17 | 0.1 | 1.08 | 25.92 | 0.61654 | 15.9807 |  |  |  | Intermediate Vertical Bars | 16 | 200 |  |  | 4.5 | 14 | 1 | 4.5 | 0.256 |  |  |  | 4.756 | 66.584 | 1.5783 | 105.0919 |  |  | Links | 10 | 200 | 0.4 | 0.25 | 4.9 | 26 | 1 | 0.32 | 0.17 | 0.32 | 0.17 | 0.1 | 1.08 | 28.08 | 0.61654 | 17.3124 |  |  | Vertical | 12 | 200 | 4.5 |  | 37.2 | 16 | 1 | 4.5 | 0.8 |  |  |  | 5.3 | 84.8 | 0.88781 | 75.2866 |  |  | At Long Side Top Bars | 12 | 200 |  | 7 | 9.5 | 36 | 1 | 0.6 | 9.5 | 0.2 |  |  | 10.3 | 370.8 | 0.88781 | 329.2015
C1* | GF TO FF | Vertical Bars | 16 | as shown | 0.4 | 0.25 | 4.5 | 6 | 1 | 4.5 | 0.6 |  |  |  | 5.1 | 30.6 | 1.5783 | 48.2971 |  |  |  | Column Ties Main Bars | 10 | 200 | 2.5 | 0.3 | 4.5 | 24 | 1 | 2.42 | 0.22 | 2.42 | 0.22 | 0.1 | 5.38 | 129.12 | 0.61654 | 79.6073 |  |  | Side Bars | 12 | 0 | 0.4 | 0.25 | 4.9 | 2 | 1 | 4.9 |  |  |  |  | 4.9 | 9.8 | 0.88781 | 8.7006 |  |  | Vertical | 16 | 150 | 4.5 |  | 37.2 | 16 | 2 | 4.5 | 0.8 |  |  |  | 5.3 | 169.6 | 1.5783 | 267.6858 |  |  | At Short Side Top Bars | 12 | 200 |  | 7 | 9.5 | 49 | 1 | 0.6 | 7 | 0.2 |  |  | 7.8 | 382.2 | 0.88781 | 339.3225
|  | Column Ties | 10 | 200 | 0.4 | 0.25 | 4.5 | 24 | 1 | 0.32 | 0.17 | 0.32 | 0.17 | 0.1 | 1.08 | 25.92 | 0.61654 | 15.9807 |  |  |  | Column Ties Main Bars | 10 | 200 | 0.55 | 0.3 | 4.5 | 24 | 2 | 0.51 | 0.22 | 0.51 | 0.22 | 0.1 | 1.56 | 74.88 | 0.61654 | 46.1663 | GB-2 | Grade Beam | Bottom Bars | 16 | 0 | 0.3 | 0.82 | 3.55 | 4 | 1 | 3.55 |  |  |  |  | 3.55 | 14.2 | 1.5783 | 22.4124 |  |  | Link | 12 | 150 | 4.5 | 0.25 | 2.35 | 31 | 1 | 2.25 | 0.15 | 2.25 | 0.15 |  | 4.8 | 148.8 | 0.88781 | 132.1067
C2 | GF TO FF | Vertical Bars | 25 | as shown | 0.8 | 0.25 | 4.5 | 10 | 1 | 4.5 | 0.6 |  |  |  | 5.1 | 51 | 3.8534 | 196.5213 |  |  |  | C Bar Main Bars | 10 | 200 | 0.55 | 0.3 | 4.5 | 24 | 2 | 0.1 | 0.22 | 0.1 |  |  | 0.42 | 20.16 | 0.61654 | 12.4294 |  |  | Top Bars | 16 | 0 | 0.3 | 0.82 | 3.55 | 6 | 1 | 3.55 |  |  |  |  | 3.55 | 21.3 | 1.5783 | 33.6186 |  |  | Link | 12 | 150 | 4.5 | 0.25 | 2.125 | 31 | 2 | 2.025 | 0.15 | 2.025 | 0.15 |  | 4.35 | 269.7 | 0.88781 | 239.4435
|  | Column Ties | 10 | 200 | 0.8 | 0.25 | 4.5 | 24 | 1 | 0.72 | 0.17 | 0.72 | 0.17 | 0.1 | 1.88 | 45.12 | 0.61654 | 27.8182 |  |  |  | C Bars Intermediatte | 10 | 200 | 0.55 | 0.3 | 4.5 | 24 | 3 | 0.1 | 0.22 | 0.1 |  |  | 0.42 | 30.24 | 0.61654 | 18.6441 |  |  | Links | 10 | 250 | 0.3 | 0.82 | 3.55 | 15 | 1 | 0.22 | 0.74 | 0.22 | 0.74 | 0.1 | 2.02 | 30.3 | 0.61654 | 18.6811 |  |  | Link 1 | 12 | 150 | 4.5 | 0.25 | 2.125 | 31 | 4 | 0.67 | 0.15 | 0.67 | 0.15 |  | 1.64 | 203.36 | 0.88781 | 180.5459
|  | Column Ties | 10 | 200 | 0.8 | 0.25 | 4.5 | 24 | 1 | 0.1 | 0.17 | 0.1 |  |  | 0.37 | 8.88 | 0.61654 | 5.4749 |  | W2 | GF TO FF | Main Vertical Bars | 16 | as shown |  |  | 4.5 | 4 | 2 | 4.5 | 0.256 |  |  |  | 4.756 | 38.048 | 1.5783 | 60.0525 |  |  | Side Bars | 12 | 0 | 0.4 | 0.25 | 3.55 | 2 | 1 | 3.55 |  |  |  |  | 3.55 | 7.1 | 0.88781 | 6.3035 |  |  | Link 2 | 12 | 150 | 4.5 | 0.25 | 2.125 | 31 | 2 | 0.5 | 0.15 | 0.5 | 0.15 |  | 1.3 | 80.6 | 0.88781 | 71.5578
C3 | GF TO FF | Vertical Bars | 16 | as shown | 0.8 | 0.25 | 4.5 | 12 | 1 | 4.5 |  |  |  |  | 4.5 | 54 | 1.5783 | 85.2302 |  |  |  | Intermediate Vertical Bars | 12 | as shown |  |  | 4.5 | 10 | 1 | 4.5 | 0.192 |  |  |  | 4.692 | 46.92 | 0.88781 | 41.6562 | GB-3 | Grade Beam | Bottom Bars | 16 | 0 | 0.25 | 0.82 | 2.93 | 2 | 1 | 2.93 |  |  |  |  | 2.93 | 5.86 | 1.5783 | 9.249 |  |  | C- Bars | 8 | 200 | 4.5 | 0.25 | 2.125 | 24 | 14 | 0.17 | 0.1 |  | 0.1 |  | 0.37 | 124.32 | 0.39458 | 49.0547
|  | Column Ties | 10 | 200 | 0.8 | 0.25 | 4.5 | 24 | 1 | 0.72 | 0.17 | 0.72 | 0.17 | 0.1 | 1.88 | 45.12 | 0.61654 | 27.8182 |  |  |  | Column Ties Main Bars | 10 | 200 |  |  | 4.5 | 24 | 2 | 0.17 | 0.17 | 0.17 | 0.17 | 0.1 | 0.78 | 37.44 | 0.61654 | 23.0832 |  |  | Top Bars | 16 | 0 | 0.25 | 0.82 | 2.93 | 6 | 1 | 2.93 |  |  |  |  | 2.93 | 17.58 | 1.5783 | 27.7471 |  | FF TO FF | Vertical | 16 | 150 | 4.1 | 0.25 | 2.35 | 4 | 4 | 4.1 | 0.8 |  |  |  | 4.9 | 78.4 | 1.5783 | 123.7416
|  | Column Ties | 10 | 200 | 0.8 | 0.25 | 4.5 | 24 | 1 | 0.17 | 0.17 | 0.17 | 0.17 | 0.1 | 0.78 | 18.72 | 0.61654 | 11.5416 |  |  |  | Column Ties Main Bars | 10 | 200 | 1.3 | 0.25 | 4.5 | 24 | 1 | 1.22 | 0.17 | 1.22 | 0.17 | 0.1 | 2.88 | 69.12 | 0.61654 | 42.6151 |  |  | Links | 10 | 150 | 0.25 | 0.82 | 2.93 | 21 | 1 | 0.17 | 0.74 | 0.17 | 0.74 | 0.1 | 1.92 | 40.32 | 0.61654 | 24.8588 |  |  | Vertical | 12 | 150 | 4.1 |  | 37.2 | 60 | 1 | 4.1 | 0.8 |  |  |  | 4.9 | 294 | 0.88781 | 261.0173 | SUMMARY
C4 | GF TO FF | Vertical Bars | 16 | as shown | 0.6 | 0.25 | 4.5 | 10 | 1 | 4.5 | 0.6 |  |  |  | 5.1 | 51 | 1.5783 | 80.4951 |  |  |  | C Bars Intermediatte | 10 | 200 | 0.55 | 0.3 | 4.5 | 24 | 2 | 0.1 | 0.22 | 0.1 |  |  | 0.42 | 20.16 | 0.61654 | 12.4294 |  |  | Side Bars | 12 | 0 | 0.4 | 0.25 | 2.93 | 2 | 1 | 2.93 |  |  |  |  | 2.93 | 5.86 | 0.88781 | 5.2026 |  |  | Vertical | 12 | 200 | 4.1 |  | 37.2 | 0 | 1 | 4.1 | 0.8 |  |  |  | 4.9 | 0 | 0.88781 | 0 | SUSPENDED SLAB | WEIGHT | AREA | Total Weight |  |  |  | 66.5
|  | Column Ties | 10 | 200 | 0.6 | 0.25 | 4.5 | 24 | 1 | 0.52 | 0.17 | 0.52 | 0.17 | 0.1 | 1.48 | 35.52 | 0.61654 | 21.8994 |  | W3 | GF TO FF | Main Vertical Bars | 16 | as shown |  |  | 4.5 | 8 | 2 | 4.5 | 0.256 |  |  |  | 4.756 | 76.096 | 1.5783 | 120.1051 | GB-4 | Grade Beam | Bottom Bars | 16 | 0 | 0.3 | 0.6 | 4.95 | 2 | 1 | 4.95 |  |  |  |  | 4.95 | 9.9 | 1.5783 | 15.6255 |  |  | Vertical | 16 | 150 | 4.1 |  | 37.2 | 0 | 2 | 4.1 | 0.8 |  |  |  | 4.9 | 0 | 1.5783 | 0 | SUSPENDED SLAB FF | 22.766 | 596.9 | 13589.0338
|  | Column Ties | 10 | 200 | 0.6 | 0.25 | 4.5 | 24 | 1 | 0.1 | 0.17 | 0.1 |  |  | 0.37 | 8.88 | 0.61654 | 5.4749 |  |  |  | Intermediate Vertical Bars | 12 | as shown |  |  | 4.5 | 10 | 1 | 4.5 | 0.192 |  |  |  | 4.692 | 46.92 | 0.88781 | 41.6562 |  |  | Top Bars | 16 | 0 | 0.3 | 0.6 | 4.95 | 6 | 1 | 4.95 |  |  |  |  | 4.95 | 29.7 | 1.5783 | 46.8766 |  |  | Link | 10 | 150 | 4.1 | 0.25 | 2.35 | 28 | 1 | 2.25 | 0.15 | 2.25 | 0.15 |  | 4.8 | 134.4 | 0.61654 | 82.8626 | SUSPENDED SLAB RF | 22.766 | 525.1 | 11954.434
C4* | GF TO FF | Vertical Bars | 16 | as shown | 0.6 | 0.25 | 4.5 | 10 | 1 | 4.5 | 0.6 |  |  |  | 5.1 | 51 | 1.5783 | 80.4951 |  |  |  | Column Ties Main Bars | 10 | 200 | 1.3 | 0.25 | 4.5 | 24 | 1 | 1.22 | 0.17 | 1.22 | 0.17 | 0.1 | 2.88 | 69.12 | 0.61654 | 42.6151 |  |  | Links | 10 | 250 | 0.3 | 0.6 | 4.95 | 21 | 1 | 0.22 | 0.52 | 0.22 | 0.52 | 0.1 | 1.58 | 33.18 | 0.61654 | 20.4567 |  |  | Link | 10 | 150 | 4.1 | 0.25 | 2.125 | 28 | 2 | 2.025 | 0.15 | 2.025 | 0.15 |  | 4.35 | 243.6 | 0.61654 | 150.1885 | SUSPENDED SLAB URF | 22.766 | 126.7 | 2884.454
|  | Column Ties | 10 | 200 | 0.6 | 0.25 | 4.5 | 24 | 1 | 0.52 | 0.17 | 0.52 | 0.17 | 0.1 | 1.48 | 35.52 | 0.61654 | 21.8994 |  |  |  | Column Ties Main Bars | 10 | 200 | 0.25 | 0.25 | 4.5 | 24 | 2 | 0.21 | 0.17 | 0.21 | 0.17 | 0.1 | 0.86 | 41.28 | 0.61654 | 25.4507 |  |  | Side Bars | 12 | 0 | 0.4 | 0.25 | 4.95 | 2 | 1 | 4.95 |  |  |  |  | 4.95 | 9.9 | 0.88781 | 8.7894 |  |  | Link 1 | 12 | 150 | 4.1 | 0.25 | 2.125 | 0 | 4 | 0.67 | 0.15 | 0.67 | 0.15 |  | 1.64 | 0 | 0.88781 | 0 | WALL |  |  | 25543.4679
|  | Column Ties | 10 | 200 | 0.6 | 0.25 | 4.5 | 24 | 1 | 0.1 | 0.17 | 0.1 |  |  | 0.37 | 8.88 | 0.61654 | 5.4749 |  |  |  | C Bars Intermediatte | 10 | 200 | 0.55 | 0.3 | 4.5 | 24 | 2 | 0.1 | 0.22 | 0.1 |  |  | 0.42 | 20.16 | 0.61654 | 12.4294 | GB-5 | Grade Beam | Bottom Bars | 16 | 0 | 0.25 | 0.6 | 2.93 | 2 | 1 | 2.93 |  |  |  |  | 2.93 | 5.86 | 1.5783 | 9.249 |  |  | Link 2 | 12 | 150 | 4.1 | 0.25 | 2.125 | 0 | 2 | 0.5 | 0.15 | 0.5 | 0.15 |  | 1.3 | 0 | 0.88781 | 0
C4** | GF TO FF | Vertical Bars | 16 | as shown | 0.6 | 0.25 | 4.5 | 10 | 1 | 4.5 | 0.6 |  |  |  | 5.1 | 51 | 1.5783 | 80.4951 |  | GF TO FF | [20 empty] | Top Bars | 16 | 0 | 0.25 | 0.6 | 2.93 | 6 | 1 | 2.93 |  |  |  |  | 2.93 | 17.58 | 1.5783 | 27.7471 |  |  | C- Bars | 8 | 200 | 4.1 | 0.25 | 2.125 | 22 | 14 | 0.17 | 0.1 |  | 0.1 |  | 0.37 | 113.96 | 0.39458 | 44.9668
|  | Column Ties | 10 | 200 | 0.6 | 0.25 | 4.5 | 24 | 1 | 0.52 | 0.17 | 0.52 | 0.17 | 0.1 | 1.48 | 35.52 | 0.61654 | 21.8994 |  | W1 | FF TO RF | Main Vertical Bars | 16 | as shown |  |  | 4.1 | 8 | 2 | 4.1 | 0.256 |  |  |  | 4.356 | 69.696 | 1.5783 | 110.0037 |  |  | Links | 10 | 150 | 0.25 | 0.6 | 2.93 | 21 | 1 | 0.17 | 0.52 | 0.17 | 0.52 | 0.1 | 1.48 | 31.08 | 0.61654 | 19.162 |  | FF TO FF | Vertical | 16 | 150 | 3.77 | 0.25 | 2.35 | 4 | 4 | 3.77 | 0.6 |  |  |  | 4.37 | 69.92 | 1.5783 | 110.3573
|  | Column Ties | 10 | 200 | 0.6 | 0.25 | 4.5 | 24 | 1 | 0.1 | 0.17 | 0.1 |  |  | 0.37 | 8.88 | 0.61654 | 5.4749 |  |  |  | Intermediate Vertical Bars | 12 | 200 |  |  | 4.1 | 26 | 1 | 4.1 | 0.192 |  |  |  | 4.292 | 111.592 | 0.88781 | 99.0729 |  |  | Side Bars | 12 | 0 | 0.4 | 0.25 | 2.93 | 2 | 1 | 2.93 |  |  |  |  | 2.93 | 5.86 | 0.88781 | 5.2026 |  |  | Vertical | 12 | 150 | 3.77 |  | 37.2 | 60 | 1 | 3.77 | 0.6 |  |  |  | 4.37 | 262.2 | 0.88781 | 232.7849
C5 | GF TO FF | Vertical Bars | 16 | as shown | 0.6 | 0.2 | 4.5 | 10 | 1 | 4.5 | 0.6 |  |  |  | 5.1 | 51 | 1.5783 | 80.4951 |  |  |  | Column Ties Main Bars | 10 | 200 | 2.5 | 0.3 | 4.1 | 22 | 1 | 2.42 | 0.22 | 2.42 | 0.22 | 0.1 | 5.38 | 118.36 | 0.61654 | 72.9734 | GB-6 | Grade Beam | Bottom Bars | 16 | 0 | 0.25 | 0.82 | 3.49 | 2 | 1 | 3.49 |  |  |  |  | 3.49 | 6.98 | 1.5783 | 11.0168 |  |  | Vertical | 12 | 200 | 3.77 |  | 37.2 | 0 | 1 | 3.77 | 0.6 |  |  |  | 4.37 | 0 | 0.88781 | 0
|  | Column Ties | 10 | 200 | 0.6 | 0.2 | 4.5 | 24 | 1 | 0.52 | 0.12 | 0.52 | 0.12 | 0.1 | 1.38 | 33.12 | 0.61654 | 20.4197 |  |  |  | Column Ties Main Bars | 10 | 200 | 0.55 | 0.3 | 4.1 | 22 | 2 | 0.22 | 0.22 | 0.22 | 0.22 | 0.1 | 0.98 | 43.12 | 0.61654 | 26.5851 |  |  | Top Bars | 16 | 0 | 0.25 | 0.82 | 3.49 | 6 | 1 | 3.49 |  |  |  |  | 3.49 | 20.94 | 1.5783 | 33.0504 |  |  | Vertical | 16 | 150 | 3.77 |  | 37.2 | 0 | 2 | 3.77 | 0.6 |  |  |  | 4.37 | 0 | 1.5783 | 0
|  | Column Ties | 10 | 200 | 0.6 | 0.25 | 4.5 | 24 | 1 | 0.1 | 0.17 | 0.1 |  |  | 0.37 | 8.88 | 0.61654 | 5.4749 |  |  |  | C Bar Main Bars | 10 | 200 | 0.55 | 0.3 | 4.1 | 0 | 2 | 0.1 | 0.22 | 0.1 |  |  | 0.42 | 0 | 0.61654 | 0 |  |  | Links | 10 | 250 | 0.25 | 0.82 | 3.49 | 15 | 1 | 0.17 | 0.74 | 0.17 | 0.74 | 0.1 | 1.92 | 28.8 | 0.61654 | 17.7563 |  |  | Link | 10 | 150 | 3.77 | 0.25 | 2.35 | 26 | 1 | 2.25 | 0.15 | 2.25 | 0.15 |  | 4.8 | 124.8 | 0.61654 | 76.9439
C6 | GF TO FF | Vertical Bars | 25 | as shown | 1 | 0.25 | 4.5 | 20 | 1 | 4.5 |  | 0.6 |  |  | 5.1 | 102 | 3.8534 | 393.0427 |  |  |  | C Bars Intermediatte | 10 | 200 | 0.55 | 0.3 | 4.1 | 22 | 3 | 0.1 | 0.22 | 0.1 |  |  | 0.42 | 27.72 | 0.61654 | 17.0904 |  |  | Side Bars | 12 | 0 | 0.4 | 0.25 | 3.49 | 2 | 1 | 3.49 |  |  |  |  | 3.49 | 6.98 | 0.88781 | 6.1969 |  |  | Link | 10 | 150 | 3.77 | 0.25 | 2.125 | 26 | 2 | 2.025 | 0.15 | 2.025 | 0.15 |  | 4.35 | 226.2 | 0.61654 | 139.4608
|  | Column Ties | 10 | 200 | 1 | 0.25 | 4.5 | 24 | 1 | 0.92 | 0.17 | 0.92 | 0.17 | 0.1 | 2.28 | 54.72 | 0.61654 | 33.7369 |  | W2 | FF TO RF | Main Vertical Bars | 16 | as shown |  |  | 4.1 | 4 | 2 | 3.95 | 0.256 |  |  |  | 4.206 | 33.648 | 1.5783 | 53.1079 | GB-7 | Grade Beam | Bottom Bars | 16 | 0 | 0.25 | 0.67 | 1.54 | 2 | 1 | 1.54 |  |  |  |  | 1.54 | 3.08 | 1.5783 | 4.8613 |  |  | Link 1 | 12 | 150 | 3.77 | 0.25 | 2.125 | 0 | 4 | 0.67 | 0.15 | 0.67 | 0.15 |  | 1.64 | 0 | 0.88781 | 0
|  | Column Ties | 10 | 200 | 0.6 | 0.25 | 4.5 | 24 | 2 | 0.1 | 0.17 | 0.1 |  |  | 0.37 | 17.76 | 0.61654 | 10.9497 |  |  |  | Intermediate Vertical Bars | 12 | as shown |  |  | 4.1 | 10 | 1 | 3.95 | 0.192 |  |  |  | 4.142 | 41.42 | 0.88781 | 36.7733 |  |  | Top Bars | 16 | 0 | 0.25 | 0.67 | 1.54 | 6 | 1 | 1.54 |  |  |  |  | 1.54 | 9.24 | 1.5783 | 14.5838 |  |  | Link 2 | 12 | 150 | 3.77 | 0.25 | 2.125 | 0 | 2 | 0.5 | 0.15 | 0.5 | 0.15 |  | 1.3 | 0 | 0.88781 | 0
|  | Column Ties | 10 | 200 | 0.6 | 0.25 | 4.5 | 24 | 1 | 0.17 | 0.17 | 0.17 | 0.17 | 0.1 | 0.78 | 18.72 | 0.61654 | 11.5416 |  |  |  | Column Ties Main Bars | 10 | 200 |  |  | 4.1 | 22 | 2 | 0.17 | 0.17 | 0.17 | 0.17 | 0.1 | 0.78 | 34.32 | 0.61654 | 21.1596 |  |  | Links | 10 | 150 | 0.25 | 0.67 | 1.54 | 11 | 1 | 0.17 | 0.59 | 0.17 | 0.59 | 0.1 | 1.62 | 17.82 | 0.61654 | 10.9867 |  |  | C- Bars | 8 | 200 | 3.77 | 0.25 | 2.125 | 20 | 14 | 0.17 | 0.1 |  | 0.1 |  | 0.37 | 103.6 | 0.39458 | 40.8789
C6* | GF TO FF | Vertical Bars | 25 | as shown | 1 | 0.25 | 4.5 | 20 | 1 | 4.5 |  |  |  |  | 4.5 | 90 | 3.8534 | 346.8024 |  |  |  | Column Ties Main Bars | 10 | 200 | 1.3 | 0.25 | 4.1 | 22 | 1 | 1.22 | 0.17 | 1.22 | 0.17 | 0.1 | 2.88 | 63.36 | 0.61654 | 39.0638 |  |  | Side Bars | 12 | 0 | 0.4 | 0.25 | 1.54 | 2 | 1 | 1.54 |  |  |  |  | 1.54 | 3.08 | 0.88781 | 2.7345
|  | Column Ties | 10 | 200 | 1 | 0.25 | 4.5 | 24 | 1 | 0.92 | 0.17 | 0.92 | 0.17 | 0.1 | 2.28 | 54.72 | 0.61654 | 33.7369 |  |  |  | C Bars Intermediatte | 10 | 200 | 0.55 | 0.3 | 4.1 | 22 | 2 | 0.1 | 0.22 | 0.1 |  |  | 0.42 | 18.48 | 0.61654 | 11.3936 | B | Grade Beam | Bottom Bars | 16 | 0 | 0.2 | 0.55 | 2.85 | 2 | 1 | 2.85 |  |  |  |  | 2.85 | 5.7 | 1.5783 | 8.9965 | SUMMARY
|  | Column Ties | 10 | 200 | 0.6 | 0.25 | 4.5 | 24 | 2 | 0.1 | 0.17 | 0.1 |  |  | 0.37 | 17.76 | 0.61654 | 10.9497 |  | W3 | FF TO RF | Main Vertical Bars | 20 | as shown |  |  | 4.1 | 8 | 2 | 4.1 | 0.32 |  |  |  | 4.42 | 70.72 | 2.4662 | 174.4061 |  |  | Bottom Bars | 12 | 0 | 0.2 | 0.55 | 2.85 | 2 | 1 | 2.85 |  |  |  |  | 2.85 | 5.7 | 0.88781 | 5.0605 | WATER TANK | WEIGHT | LENGTH | Total Weight
|  | Column Ties | 10 | 200 | 0.6 | 0.25 | 4.5 | 24 | 1 | 0.17 | 0.17 | 0.17 | 0.17 | 0.1 | 0.78 | 18.72 | 0.61654 | 11.5416 |  |  |  | Intermediate Vertical Bars | 16 | as shown |  |  | 4.1 | 10 | 1 | 4.1 | 0.256 |  |  |  | 4.356 | 43.56 | 1.5783 | 68.7523 |  |  | Top Bars | 16 | 0 | 0.2 | 0.55 | 2.85 | 2 | 1 | 2.85 |  |  |  |  | 2.85 | 5.7 | 1.5783 | 8.9965 | Lift Pit Wall | 3324.5313 | 1 | 3324.5313
C11 | GF TO FF | Vertical Bars | 16 | as shown | 0.6 | 0.25 | 4.5 | 10 | 1 | 4.5 | 0.6 |  |  |  | 5.1 | 51 | 1.5783 | 80.4951 |  |  |  | Column Ties Main Bars | 10 | 200 | 1.3 | 0.25 | 4.1 | 22 | 1 | 1.22 | 0.17 | 1.22 | 0.17 | 0.1 | 2.88 | 63.36 | 0.61654 | 39.0638 |  |  | Top Bars | 12 | 0 | 0.2 | 0.55 | 2.85 | 2 | 1 | 2.85 |  |  |  |  | 2.85 | 5.7 | 0.88781 | 5.0605 | WALL |  |  | 3324.5313
|  | Column Ties | 10 | 200 | 0.6 | 0.25 | 4.5 | 24 | 1 | 0.52 | 0.17 | 0.52 | 0.17 | 0.1 | 1.48 | 35.52 | 0.61654 | 21.8994 |  |  |  | Column Ties Main Bars | 10 | 200 | 0.25 | 0.25 | 4.1 | 22 | 2 | 0.21 | 0.17 | 0.21 | 0.17 | 0.1 | 0.86 | 37.84 | 0.61654 | 23.3298 |  |  | Links | 10 | 200 | 0.2 | 0.55 | 2.85 | 15 | 1 | 0.12 | 0.47 | 0.12 | 0.47 | 0.1 | 1.28 | 19.2 | 0.61654 | 11.8375
|  | Column Ties | 10 | 200 | 0.6 | 0.25 | 4.5 | 24 | 1 | 0.1 | 0.17 | 0.1 |  |  | 0.37 | 8.88 | 0.61654 | 5.4749 |  |  |  | C Bars Intermediatte | 10 | 200 | 0.55 | 0.3 | 4.1 | 22 | 2 | 0.1 | 0.22 | 0.1 |  |  | 0.42 | 18.48 | 0.61654 | 11.3936 |  |  | Side Bars | 10 | 0 | 0.2 | 0.55 | 2.85 | 1 | 1 | 2.85 |  |  |  |  | 2.85 | 2.85 | 0.61654 | 1.7571
C12 | GF TO FF | Vertical Bars | 16 | as shown | 0.25 | 0.25 | 4.5 | 6 | 1 | 4.5 |  |  |  |  | 4.5 | 27 | 1.5783 | 42.6151 |  | WEIGHT OF REBAR PER WALL | [18 empty] | SB-1 | Strap Beams | Bottom Bars | 16 | 0 | 0.25 | 0.6 | 4.49 | 5 | 1 | 4.49 |  |  |  |  | 4.49 | 22.45 | 1.5783 | 35.4336
|  | Column Ties | 10 | 200 | 0.25 | 0.25 | 4.5 | 24 | 1 | 0.17 | 0.17 | 0.17 | 0.17 | 0.1 | 0.78 | 18.72 | 0.61654 | 11.5416 | [22 empty] | Top Bars | 16 | 0 | 0.25 | 0.6 | 4.49 | 5 | 1 | 4.49 |  |  |  |  | 4.49 | 22.45 | 1.5783 | 35.4336
C | GF TO FF | Vertical Bars | 16 | as shown | 0.2 | 0.2 | 2.2 | 4 | 1 | 2.2 |  |  |  |  | 2.2 | 8.8 | 1.5783 | 13.8894 |  |  | SUMMARY | [19 empty] | Links | 10 | 150 | 0.25 | 0.6 | 4.49 | 31 | 1 | 0.17 | 0.52 | 0.17 | 0.52 | 0.1 | 1.48 | 45.88 | 0.61654 | 28.2867
|  | Column Ties | 10 | 200 | 0.2 | 0.2 | 2.2 | 12 | 1 | 0.12 | 0.12 | 0.12 | 0.12 | 0.1 | 0.58 | 6.96 | 0.61654 | 4.2911 |  |  | WALL MARK | WEIGHT | NO | Total Weight
|  | Column Ties | 10 | 200 | 0.6 | 0.25 | 2.2 | 8 | [6 empty] | 0 | 0 | 0.61654 | 0 |  |  | W1 | 872.9489 | 1 | 872.9489 | [14 empty] | SUMMARY
[21 empty] | W2 | 341.3345 | 2 | 682.6691 | [14 empty] | GRADE BEAM | WEIGHT | LENGTH | Total Weight
[21 empty] | W3 | 559.2021 | 2 | 1118.4043 | [14 empty] | GB1 | 21.0921 | 164.4 | 3814.3003
C1 | FF TO RF | Vertical Bars | TERMINATED | [17 empty] | WALL |  |  | 2674.0222 | [14 empty] | GB2 | 22.8213 | 18.4 | 461.9025
|  | Column Ties | [36 empty] | GB3 | 22.8865 | 13.2 | 332.3127
C1* | FF TO RF | Vertical Bars | 16 | as shown | 0.4 | 0.25 | 4.1 | 6 | 1 | 4.1 | 0.3 |  |  |  | 4.4 | 26.4 | 1.5783 | 41.6681 | [20 empty] | GB4 | 18.535 | 14.9 | 303.7884
|  | Column Ties | 10 | 200 | 0.4 | 0.25 | 4.1 | 22 | 1 | 0.32 | 0.17 | 0.32 | 0.17 | 0.1 | 1.08 | 23.76 | 0.61654 | 14.6489 | [20 empty] | GB5 | 20.9422 | 21.3 | 490.6768
C2 | FF TO RF | Vertical Bars | TERMINATED | [35 empty] | GB6 | 19.4901 | 3.5 | 75.0368
|  | Column Ties | [36 empty] | GB7 | 21.5365 | 1.5 | 35.5353
|  | Column Ties | [36 empty] | B | 14.6347 | 110.3 | 1775.6227
C3 | FF TO RF | Vertical Bars | 16 | as shown | 0.8 | 0.25 | 4.1 | 12 | 1 | 4.1 | 0.3 |  |  |  | 4.4 | 52.8 | 1.5783 | 83.3361 | [20 empty] | SB1 | 22.0833 | 8.5 | 206.4789
|  | Column Ties | 10 | 200 | 0.8 | 0.25 | 4.1 | 22 | 1 | 0.72 | 0.17 | 0.72 | 0.17 | 0.1 | 1.88 | 41.36 | 0.61654 | 25.5 | [20 empty] | WALL |  |  | 7495.6543
|  | Column Ties | 10 | 200 | 0.8 | 0.25 | 4.1 | 22 | 1 | 0.17 | 0.17 | 0.17 | 0.17 | 0.1 | 0.78 | 17.16 | 0.61654 | 10.5798
C4 | FF TO RF | Vertical Bars | TERMINATED
Column Ties
Column Ties
C4* | FF TO RF | Vertical Bars | 16 | as shown | 0.6 | 0.25 | 4.1 | 10 | 1 | 4.1 | 0.3 |  |  |  | 4.4 | 44 | 1.5783 | 69.4468
|  | Column Ties | 10 | 200 | 0.6 | 0.25 | 4.1 | 22 | 1 | 0.52 | 0.17 | 0.52 | 0.17 | 0.1 | 1.48 | 32.56 | 0.61654 | 20.0745
|  | Column Ties | 10 | 200 | 0.6 | 0.25 | 4.1 | 22 | 1 | 0.1 | 0.17 | 0.1 |  |  | 0.37 | 8.14 | 0.61654 | 5.0186
C4** | FF TO RF | Vertical Bars | 16 | as shown | 0.6 | 0.25 | 4.1 | 10 | 1 | 4.1 | 0.3 |  |  |  | 4.4 | 44 | 1.5783 | 69.4468
|  | Column Ties | 10 | 200 | 0.6 | 0.25 | 4.1 | 22 | 1 | 0.52 | 0.17 | 0.52 | 0.17 | 0.1 | 1.48 | 32.56 | 0.61654 | 20.0745
|  | Column Ties | 10 | 200 | 0.6 | 0.25 | 4.1 | 22 | 1 | 0.1 | 0.17 | 0.1 |  |  | 0.37 | 8.14 | 0.61654 | 5.0186
C5 | FF TO RF | Vertical Bars | 16 | as shown | 0.6 | 0.2 | 4.1 | 10 | 1 | 4.1 | 0.3 |  |  |  | 4.4 | 44 | 1.5783 | 69.4468
|  | Column Ties | 10 | 200 | 0.6 | 0.2 | 4.1 | 22 | 1 | 0.52 | 0.12 | 0.52 | 0.12 | 0.1 | 1.38 | 30.36 | 0.61654 | 18.7181
|  | Column Ties | 10 | 200 | 0.6 | 0.25 | 4.1 | 22 | 1 | 0.1 | 0.17 | 0.1 |  |  | 0.37 | 8.14 | 0.61654 | 5.0186
C6 | FF TO RF | Vertical Bars | TERMINATED
Column Ties
Column Ties
Column Ties
C6* | FF TO RF | Vertical Bars | 20 | as shown | 1 | 0.25 | 4.1 | 14 | 1 | 4.1 | 0.3 |  |  |  | 4.4 | 61.6 | 2.4662 | 151.9149
|  | Column Ties | 10 | 200 | 1 | 0.25 | 4.1 | 22 | 1 | 0.92 | 0.17 | 0.92 | 0.17 | 0.1 | 2.28 | 50.16 | 0.61654 | 30.9255
|  | Column Ties | 10 | 200 | 0.6 | 0.25 | 4.1 | 22 | 2 | 0.1 | 0.17 | 0.1 |  |  | 0.37 | 16.28 | 0.61654 | 10.0372
|  | Column Ties | 10 | 200 | 0.6 | 0.25 | 4.1 | 22 | 1 | 0.17 | 0.17 | 0.17 | 0.17 | 0.1 | 0.78 | 17.16 | 0.61654 | 10.5798
C7 | FF TO RF Planted Column | Vertical Bars | 16 | as shown | 0.6 | 0.25 | 4.1 | 10 | 1 | 4.1 | 0.6 |  |  |  | 4.7 | 47 | 1.5783 | 74.1818
|  | Column Ties | 10 | 200 | 0.6 | 0.25 | 4.1 | 22 | 1 | 0.52 | 0.17 | 0.52 | 0.17 | 0.1 | 1.48 | 32.56 | 0.61654 | 20.0745
|  | Column Ties | 10 | 200 | 0.6 | 0.25 | 4.1 | 22 | 1 | 0.1 | 0.17 | 0.1 |  |  | 0.37 | 8.14 | 0.61654 | 5.0186
C11 | FF TO RF | Vertical Bars | 20 | as shown | 0.6 | 0.25 | 4.1 | 10 | 1 | 4.1 | 0.3 |  |  |  | 4.4 | 44 | 2.4662 | 108.5106 | height to landing only
|  | Column Ties | 10 | 200 | 0.6 | 0.25 | 4.1 | 22 | 1 | 0.52 | 0.17 | 0.52 | 0.17 | 0.1 | 1.48 | 32.56 | 0.61654 | 20.0745 | 2.05 | must be the height
|  | Column Ties | 10 | 200 | 0.6 | 0.25 | 4.1 | 22 | 1 | 0.1 | 0.17 | 0.1 |  |  | 0.37 | 8.14 | 0.61654 | 5.0186
C12 | FF TO RF | Vertical Bars | 16 | as shown | 0.25 | 0.25 | 4.1 | 6 | 1 | 4.1 |  |  |  |  | 4.1 | 24.6 | 1.5783 | 38.8271
|  | Column Ties | 10 | 200 | 0.25 | 0.25 | 4.1 | 22 | 1 | 0.17 | 0.17 | 0.17 | 0.17 | 0.1 | 0.78 | 17.16 | 0.61654 | 10.5798
C1 | RF TO URF | Vertical Bars | TERMINATED
Column Ties
C1* | RF TO URF | Vertical Bars | TERMINATED
Column Ties
C2 | RF TO URF | Vertical Bars | TERMINATED
Column Ties
Column Ties
C3 | RF TO URF | Vertical Bars | TERMINATED
Column Ties
Column Ties
C4 | RF TO URF | Vertical Bars | TERMINATED
Column Ties
Column Ties
C4* | RF TO URF | Vertical Bars | TERMINATED
Column Ties
Column Ties
C4** | RF TO URF | Vertical Bars | 25 | as shown | 0.6 | 0.25 | 3.77 | 8 | 1 | 3.77 | 0.3 |  |  |  | 4.07 | 32.56 | 3.8534 | 125.4654
|  | Column Ties | 10 | 200 | 0.6 | 0.25 | 3.77 | 20 | 1 | 0.52 | 0.17 | 0.52 | 0.17 | 0.1 | 1.48 | 29.6 | 0.61654 | 18.2495
|  | Column Ties | 10 | 200 | 0.6 | 0.25 | 3.77 | 20 | 1 | 0.1 | 0.17 | 0.1 |  |  | 0.37 | 7.4 | 0.61654 | 4.5624
C5 | RF TO URF | Vertical Bars | TERMINATED
Column Ties
Column Ties
C6 | RF TO URF | Vertical Bars | TERMINATED
Column Ties
Column Ties
Column Ties
C6* | RF TO URF | Vertical Bars | TERMINATED
Column Ties
Column Ties
Column Ties
C7 | RF TO URF Planted Column | Vertical Bars | TERMINATED
Column Ties
Column Ties
C8 | RF TO URF | Vertical Bars | 25 | as shown | 0.8 | 0.25 | 3.77 | 14 | 1 | 3.77 | 0.3 | 0.3 |  |  | 4.37 | 61.18 | 3.8534 | 235.7485
|  | Column Ties | 10 | 200 | 0.8 | 0.25 | 3.77 | 20 | 1 | 0.72 | 0.17 | 0.72 | 0.17 | 0.1 | 1.88 | 37.6 | 0.61654 | 23.1818
|  | Column Ties | 10 | 200 | 0.8 | 0.25 | 3.77 | 20 | 2 | 0.1 | 0.17 | 0.1 |  |  | 0.37 | 14.8 | 0.61654 | 9.1248
C9 | RF TO URF | Vertical Bars | 20 | as shown | 0.6 | 0.2 | 3.77 | 10 | 1 | 3.77 | 0.3 | 0.3 |  |  | 4.37 | 43.7 | 2.4662 | 107.7708
|  | Column Ties | 10 | 200 | 0.6 | 0.2 | 3.77 | 20 | 1 | 0.52 | 0.12 | 0.52 | 0.12 | 0.1 | 1.38 | 27.6 | 0.61654 | 17.0164
|  | Column Ties | 10 | 200 | 0.6 | 0.2 | 3.77 | 20 | 1 | 0.1 | 0.12 | 0.1 |  |  | 0.32 | 6.4 | 0.61654 | 3.9458
C10 | RF TO URF | Vertical Bars | 16 | as shown | 0.6 | 0.2 | 3.77 | 6 | 1 | 3.77 | 0.3 | 0.3 |  |  | 4.37 | 26.22 | 1.5783 | 41.384
|  | Circular Ties | 10 | 200 | 0.6 | 0.2 | 3.77 | 20 | 1 | 0.53407 |  |  |  | 0.1 | 0.63407 | 12.6814 | 0.61654 | 7.8186
C11 | RF TO URF | Vertical Bars | TERMINATED
Column Ties
Column Ties
C12 | RF TO URF | Vertical Bars | TERMINATED
Column Ties
SUMMARY
| COLUMNS | WEIGHT | NO | Total Weight |  |  | 1.5
| C1 | 64.2777 | 6 | 385.6664 |  | 21.246 | 14.164 | 63.7379
| C1* | 64.2777 | 1 | 64.2777 |  | 21.246 | 14.164 | 63.7379
| C2 | 229.8144 | 1 | 229.8144 |  | 81.4215 | 54.281 | 244.2645
| C3 | 124.5899 | 1 | 124.5899 |  | 44.9581 | 29.9721 | 134.8743
| C4 | 107.8694 | 6 | 647.2165 |  | 35.6566 | 23.7711 | 106.9698
| C4* | 107.8694 | 8 | 862.9553 |  | 35.6566 | 23.7711 | 106.9698
| C4** | 107.8694 | 2 | 215.7388 |  | 35.6566 | 23.7711 | 106.9698
| C5 | 106.3897 | 3 | 319.1692 |  | 35.1634 | 23.4422 | 105.4901
| C6 | 449.2709 | 1 | 449.2709 |  | 159.3904 | 106.2602 | 478.1711
| C6* | 403.0306 | 1 | 403.0306 |  | 159.3904 | 106.2602 | 478.1711
| C11 | 107.8694 | 2 | 215.7388 |  | 35.6566 | 23.7711 | 106.9698
| C12 | 54.1567 | 2 | 108.3133 |  | 19.7663 | 13.1775 | 59.2989
| C | 18.1805 | 40 | 727.2184 |  | 13.4735 | 8.9823 | 40.4204
| GROUND FLOOR |  |  | 4753.0002
| C1* | 56.317 | 1 | 56.317 |  |  | 14.164 | 58.0724
| C3 | 119.4159 | 1 | 119.4159 |  |  | 29.9721 | 122.8855
| C4* | 94.5399 | 8 | 756.319
| C4** | 94.5399 | 2 | 189.0797
| C5 | 93.1835 | 2 | 186.367
| C6* | 203.4574 | 1 | 203.4574
| C7 | 99.2749 | 2 | 198.5498
| C11 | 133.6037 | 2 | 267.2074
| C12 | 49.4069 | 2 | 98.8137
| FIRST FLOOR |  |  | 2075.5268
| C4** | 2 | 148.2773 | 296.5546
| C8 | 1 | 268.0551 | 268.0551
| C9 | 3 | 128.733 | 386.1991
| C10 | 1 | 49.2025 | 49.2025
| FIRST FLOOR |  |  | 1000.0114
| TOTAL WEIGHT |  |  | 7828.5384

## REBAR RATIO
| KHANNA VILLA |  |  | ALBASTAKI |  |  | KHANNA VILLA UPDATED |  |  | VILLA 5E |  |  | VILLA 4K
SUBSTRUCTURE | Concrete | Rebar | kgs/m3 | Concrete | Rebar | kgs/m3 | Concrete | Rebar | kgs/m3 | Concrete | Rebar | kgs/m3 | Concrete | Rebar | kgs/m3
Raft Footing | 65 | 5608 | 86.2769 |  |  |  | 65 | 5608 | 86.2769
Footing | 67 | 5879 | 87.7463 | 61.592 | 9046 | 146.8697 | 67 | 5879 | 87.7463 | 133 | 14265 | 107.2556 | 256 | 29548 | 115.4219
Column Neck | 9 | 1884.4987 | 209.3887 | 4 | 1376.82 | 344.205 | 9 | 3267.9 | 363.1 | 10 | 3631 | 363.1 | 5 | 1451 | 290.2 | 3267.9
Slab on grade | 57 | 3076 | 53.9649 | 49.5 | 3512.63 | 70.9622 | 57 | 3076 | 53.9649 | 86 | 4770 | 55.4651 | 58 | 6370 | 109.8276 | 1626
Grade Beam | 43 | 8109 | 188.5814 | 46.275 | 7400.86 | 159.9321 | 43 | 8109 | 188.5814 | 62 | 13307 | 214.629 | 81 | 9645 | 119.0741 | 1641.9
Wall | [12 empty] | 5 | 957 | 191.4
SUPERSTRUCTURE
Column | 41 | 7828.5384 | 190.94 | 15.8362 | 2597.482 | 164.0213 | 41 | 9126.9565 | 222.6087 | 34 | 8224 | 241.8824 | 23 | 5120 | 222.6087 | 9126.9565
Suspended slab | 323 | 25992 | 80.4706 | 103.275 | 12256.4371 | 118.6777 | 323 | 45967.8781 | 142.3154 | 279 | 39706 | 142.3154 | 143 | 21159 | 147.965 | 7275
Beam, Capping beam & Stair beam | 106 | 19610 | 185 | 20.025 | 3257.1143 | 162.6524 | 106 | 19610 | 185 | 57 | 9694 | 170.0702 | 34 | 8366 | 246.0588 | 1851.9565
Core wall | 16 | 3496 | 218.5 | 18.9 | 4020.7087 | 212.7359 | 16 | 3496 | 218.5 |  |  |  | 24 | 3089 | 128.7083
Staircase |  |  |  | 12.795 | 1031.5297 | 80.6198 |  |  |  | 4 | 540 | 135 | 4 | 783 | 195.75
[12 empty] | 1727.325 |  |  | 783
3023.773
|  |  |  | 29.4 | 3904.0005 | 132.7891 | [5 empty] | 3405.6553 |  |  | 14025.3529
Coping Beam |  |  |  | 7 | 1626.3151 | 232.3307
1190.4912
|  |  |  | 4 | 680.2807
SUSPENDED SLAB | [9 empty] | 720.4 | FF
FF | 112.52 | [5 empty] | 112.52 |  |  | 375.3 | RF
| 6.174 | [5 empty] | 6.174 |  |  | 1095.7 | Total Area
rf | 27.874 | [5 empty] | 27.874 |  |  | 36.238
| 146.568 | 21686.9392 |  |  |  |  | 146.568 | 0
AREA
FF | 600 | [5 empty] | 600
RF | 525.1 | [5 empty] | 525.1
URF | 126.7 | [5 empty] | 126.7
TOTAL AREA | 1251.8 | [5 empty] | 1251.8
KG/M2 | 20.7637 | [5 empty] | 36.7214
| 45362.7551 | [5 empty] | 0
| 45967.8781 | [5 empty] | 0
| 25992 | [5 empty] | 25992
| 19975.8781 | [5 empty] | -25992

## Masonry
Project : | VILLA 5SQ-A, 6150477-NADD AL SHIBA SECOND
Employer : | ISSA KHOORY VILLA
Engineer : | LOCI CONSULTANT
Contractor : | CONSTECH CONSTRUCTION
MASONRY WORKS
SI NO | DRW NO | REV | LOCATION | DESCRIPTION | NO | LENGTH | WIDTH | HEIGHT | AREA | CONCRETE QTY | SHUTTERING | ANTI TERMITE Horz | ANTI TERMITE Vert | WATER PROOFING HORZ | WATER PROOFING VERT |  | ANSWER
[6 empty] | (m) | (m) | (m) | (m²) | (m³) | (m²) | (m²) | (m²) | (m²) | (m²)
B. | SUPERSTUCTURE COLUMN | [8 empty] | #REF! | #REF! | #REF! | #REF! | #REF! | #REF!
GROUND FLOOR
1 | 269-A-06-01 | R0 | Boundary Wall | Solid Block 200mm | 1 | 110.6 |  | 1.9 | 210.14 | [6 empty] | Solid Block 200mm
|  |  | Boundary Wall | Solid Block 250mm | 1 | 8.61 |  | 2.6 | 22.386 | 58.2036 | 44.772 |  | 44.772 | 22.386 | 44.772 | Solid Block 250mm
|  |  | Garage | Solid Block 250mm | 1 | 19.96 |  | 2.9 | 57.884 | 167.8636 | 115.768 |  | 115.768 | 57.884 | 115.768 | Solid Block 250mm
|  |  |  | Solid Block 250mm, EXT-GF-19 | 1 |  | 1.2 | 2.6 | -3.12 | -8.112 | 6.24 |  | 6.24 | -3.12 | 6.24 | Solid Block 250mm |  | Door Wood Hinged | White Oak Veneer
|  |  | Drivers Room | Thermal Block 300mm | 1 | 4.9 |  | 2.95 | 14.455 | 42.6423 | 28.91 |  | 28.91 | 14.455 | 28.91 | Thermal Block 300mm |  | Front
|  |  |  | Thermal Block 300mm | 1 | 5.2 |  | 3.5 | 18.2 | 63.7 | 36.4 |  | 36.4 | 18.2 | 36.4 | Thermal Block 300mm |  | Back
|  |  |  | Solid Block 100mm | 1 | 5.2 |  | 0.45 | 2.34 | 1.053 | 4.68 |  | 4.68 | 2.34 | 4.68 | Solid Block 100mm |  | Back
|  |  |  | Thermal Block 300mm | 2 |  |  |  | 26.6 | 0 | 0 |  | 0 | 26.6 | 0 | Thermal Block 300mm |  | Sides
|  |  |  | Thermal Block 300mm, EXT-GF-20 | 1 |  | 1 | 3 | -3 | -9 | 6 |  | 6 | -3 | 6 | Thermal Block 300mm |  | Door Wood Hinged | Stone Cladding (A-ST-02 Finish)
|  |  |  | Thermal Block 300mm, EXT-GF-05 | 1 |  | 1.3 | 3.35 | -4.355 | -14.5893 | 8.71 |  | 8.71 | -4.355 | 8.71 | Thermal Block 300mm |  | Alumininum Door
|  |  |  | Solid Block 150mm | 1 |  |  |  | 8.4 | 0 | 0 |  | 0 | 8.4 | 0 | Solid Block 150mm
|  |  |  | Solid Block 150mm | 1 | 2.2 |  | 3.8 | 8.36 | 31.768 | 16.72 |  | 16.72 | 8.36 | 16.72 | Solid Block 150mm
|  |  |  | Solid Block 150mm, B-GD-05 |  |  |  |  | -2.4 | 0 | 0 |  | 0 | -2.4 | 0 | Solid Block 150mm
|  |  | BOH Kitchen | Thermal Block 300mm | 1 | 14.54 |  | 4 | 58.16 | [6 empty] | Thermal Block 300mm
|  |  |  | Thermal Block 300mm, EXT-GF-21 | 1 |  | 0.95 | 3 | -2.85 | [6 empty] | Solid Block 150mm |  | Door Wood Hinged | Stone Cladding (A-ST-02 Finish)
|  |  |  | Solid Block 150mm | 1 | 4.87 |  | 3.7 | 18.019 | [6 empty] | Solid Block 150mm
|  |  |  | Solid Block 150mm, EXT-GF-22 | 1 |  | 0.95 | 3 | -2.85 | [6 empty] | Solid Block 150mm |  | Door Wood Hinged | White Oak Veneer
|  |  |  | Thermal Block 300mm, EXT-GF-06 | 1 |  | 3.3 | 3.5 | -11.55 | [6 empty] | Thermal Block 300mm |  | Alumininum
|  |  | Maid's Room + Laundry | Thermal Block 300mm | 1 | 6.89 |  | 3.7 | 25.493 | [6 empty] | Thermal Block 300mm
|  |  |  | Thermal Block 300mm, EXT-GF-07 | 1 |  | 1 | 3.3 | -3.3 | [6 empty] | Thermal Block 300mm |  | Window Hinged
|  |  |  | Thermal Block 300mm, EXT-GF-08 | 1 |  | 1.2 | 3.3 | -3.96 | [6 empty] | Thermal Block 300mm |  | Door Glass Pivot
|  |  |  | Solid Block 300mm | 1 | 0.93 |  | 3.7 | 3.441 | [6 empty] | Solid Block 300mm
|  |  |  | Solid Block 250mm | 1 | 5.93 |  | 3.7 | 21.941 | [6 empty] | Solid Block 250mm
|  |  |  | Solid Block 250mm, B-GD-03 |  |  |  |  | -2.3 | [6 empty] | Solid Block 250mm
|  |  |  | Solid Block 250mm, GD-10 | [11 empty] | Solid Block 250mm
|  |  |  | Solid Block 100mm | 1 | 1.74 |  | 3.3 | 5.742 | [6 empty] | Solid Block 100mm
|  |  |  | Solid Block 150mm | 1 | 6.65 |  | 3.7 | 24.605 | [6 empty] | Solid Block 150mm
|  |  |  | Solid Block 150mm, B-GD-02 | 1 |  |  |  | -2.3 | [6 empty] | Solid Block 150mm
|  |  |  | Solid Block 150mm, B-GD-01 | 1 |  |  |  | -3.2 | [6 empty] | Solid Block 150mm
|  |  | Maid's Bathroom | Solid Block 150mm | 1 | 7.62 |  | 3.7 | 28.194 | [6 empty] | Solid Block 150mm
|  |  |  | Solid Block 150mm, B-GD-04 | 1 |  |  |  | -2.3 | [6 empty] | Solid Block 150mm
|  |  |  | Solid Block 250mm | 1 | 1.53 |  | 3.7 | 5.661 | [6 empty] | Solid Block 250mm
|  |  |  | Solid Block 250mm, EXT-GF-04 | 1 |  | 1.55 | 2.7 | -4.185 | [6 empty] | Solid Block 250mm |  | Window Fixed
|  |  | Office | Solid Block 250mm | 1 | 6.08 |  | 3.2 | 19.456 | [6 empty] | Solid Block 250mm
|  |  |  | Solid Block 250mm, EXT-GF-03 | 1 |  | 4.85 | 3 | -14.55 | [6 empty] | Solid Block 250mm |  | Sliding Door
|  |  |  | Solid Block 350mm | 1 | 6.13 |  | 3.2 | 19.616 | [6 empty] | Solid Block 350mm
|  |  |  | Solid Block 100mm | 1 | 0.62 |  | 3.2 | 1.984 | [6 empty] | Solid Block 100mm
|  |  | Staircase Side | Solid Block 250mm | 1 | 5.6 |  | 3.7 | 20.72 | [6 empty] | Solid Block 250mm
Beam for Steps
|  |  | Guest Room | Thermal Block 300mm | 1 | 11.21 |  | 3.5 | 39.235 | [6 empty] | Thermal Block 300mm
|  |  |  | Solid Block 250mm | 1 | 5.86 |  | 3.5 | 20.51 | [6 empty] | Solid Block 250mm
|  |  |  | Solid Block 150mm | 1 | 7.51 |  | 3.7 | 27.787 | [6 empty] | Solid Block 150mm
|  |  |  | Solid Block 150mm, GD01 | 1 | [10 empty] | Solid Block 150mm
|  |  |  | Solid Block 150mm, GD02 | 1 | [10 empty] | Solid Block 150mm
|  |  |  | Solid Block 100mm | 1 | 2.21 |  | 3.7 | 8.177 | [6 empty] | Solid Block 100mm
|  |  | Right Wing | Thermal Block 300mm | 1 | 34.25 |  | 3.5 | 119.875 | [6 empty] | Thermal Block 300mm
|  |  |  | Thermal Block 300mm, EXT-GF-15 | 1 |  | 3.55 | 3.3 | -11.715 | [6 empty] | Thermal Block 300mm
|  |  |  | Thermal Block 300mm, EXT-GF-14 | 1 |  | 0.9 | 3 | -2.7 | [6 empty] | Thermal Block 300mm |  | Door Wood Hinged | Stone Cladding (A-ST-02 Finish)
|  |  |  | Thermal Block 300mm, EXT-GF-13 | 1 |  | 1.5 | 3.3 | -4.95 | [6 empty] | Thermal Block 300mm
|  |  |  | Thermal Block 300mm, EXT-GF-09 | 1 |  | 3.6 | 3.45 | -12.42 | [6 empty] | Thermal Block 300mm
|  |  |  | Solid Block 300mm | 1 | 9.54 |  | 3.7 | 35.298 | [6 empty] | Solid Block 300mm
|  |  |  | Solid Block 250mm | 1 | 13.49 |  | 3.7 | 49.913 | [6 empty] | Solid Block 250mm
|  |  |  | Solid Block 250mm, GW-01 | 1 | [10 empty] | Solid Block 250mm
|  |  |  | Solid Block 250mm, GD-06 | 1 | [10 empty] | Solid Block 250mm
|  |  |  | Solid Block 100mm | 1 | 18.63 |  | 3.7 | 68.931 | [6 empty] | Solid Block 100mm
|  |  |  | Solid Block 150mm | 1 | 9.05 |  | 3.7 | 33.485 | [6 empty] | Solid Block 150mm
|  |  |  | Solid Block 150mm, GD-04 | 1 | [10 empty] | Solid Block 150mm
|  |  |  | Solid Block 150mm, GD-05 | 1 | [10 empty] | Solid Block 150mm
|  |  | LIFT | Solid Block 200mm | 1 | 2.8 |  | 3.7 | 10.36
|  |  | LIFT | Solid Block 200mm | 1 |  | 0.9 | 3.45 | -3.105
FIRST FLOOR
Externally
1 | 269-A-06-02 | R0 |  | Thermal Block 300mm | 1 | 55.8 |  | 3.35 | 186.93 | [6 empty] | Thermal Block 300mm
|  |  |  | Solid Block 250mm | 1 | 11.4 |  | 3.35 | 38.19 | [6 empty] | Solid Block 250mm
Internally
|  |  |  | Solid Block 100mm | 1 | 25.9 |  | 3.6 | 93.24
|  |  |  | Solid Block 150mm | 1 | 48.6 |  | 3.6 | 174.96
|  |  |  | Solid Block 200mm | 1 | 6.1 |  | 3.6 | 21.96
|  |  |  | Solid Block 250mm | 1 | 4.5 |  | 3.6 | 16.2
|  |  |  | Solid Block 300mm | 1 | 18.8 |  | 3.6 | 67.68
|  |  |  | Solid Block 350mm | 1 | 18.9 |  | 3.6 | 68.04
|  |  |  | FD-09 | 1 | [10 empty] | Solid Block 150mm
|  |  |  | FD-10 | 1 | [10 empty] | Solid Block 250mm
|  |  |  | FD-13 | 1 |  |  |  |  | 0 | 0 |  | 0 | 0 | 0 | Solid Block 150mm
|  |  |  | FD-14 | 1 |  |  |  |  | 0 | 0 |  | 0 | 0 | 0 | Solid Block 150mm
|  |  |  | FD-12 | 1 | [10 empty] | Solid Block 150mm
|  |  |  | FD-13 | 1 | [10 empty] | Solid Block 100mm
|  |  |  | FD-04 | 1 | [10 empty] | Solid Block 300mm
|  |  |  | FD-05 | 1 | [10 empty] | Solid Block 150mm
|  |  |  | FD-01 | 1 | [10 empty] | Solid Block 150mm
|  |  |  | FD-02 | 1 | [10 empty] | Solid Block 150mm
ROOF FLOOR
Externally
1 | 269-A-06-02 | R0 |  | Thermal Block 300mm | 1 | 55.8 |  | 3.35 | 186.93 | [6 empty] | Thermal Block 300mm
|  |  |  | Solid Block 250mm | 1 | 11.4 |  | 3.35 | 38.19 | [6 empty] | Solid Block 250mm
Internally
[10 empty] | 0 | 0 |  | 0 | 0 | 0
[10 empty] | 0 | 0 |  | 0 | 0 | 0
[10 empty] | 0 | 0 |  | 0 | 0 | 0
|  |  |  | TOTAL |  |  |  |  | #REF! | #REF! | #REF! | #REF! | #REF! | #REF! | #REF!